## Standard DCX Lens_Specification
Product Name | Product code | Price including tax | Diameter (mm) | EFL(mm) | BFL(mm) | R1=R2(mm) | Central Thickness(mm) | Te(mm) | Coating | Material | Compatible lens ring | Design wavelength | Dia. Tolerance(mm) | CT tolerance | Surface irregularity | EFL tolerance | Centration | Surface quality | Bevel | RoHS
GL12-002-002 | GL12-002-002 | 135.00 | 2.00 | 2.00 | 1.36 | 1.73 | 1.63 | 1.00 | Uncoated | H-K9L | N/A | 587.6nm | +0.0/-0.1 | ±0.2 | λ/4@632.8nm | ±2% | 3′ | 60/40 | 0.2mmX45° | Compliant
GL12-002-003 | GL12-002-003 | 135.00 | 2.00 | 2.50 | 1.96 | 2.30 | 1.46 | 1.00 | Uncoated | H-K9L | N/A | 587.6nm | +0.0/-0.1 | ±0.2 | λ/4@632.8nm | ±2% | 3′ | 60/40 | 0.2mmX45° | Compliant
GL12-003-003 | GL12-003-003 | 125.00 | 3.00 | 3.00 | 2.29 | 2.73 | 1.90 | 1.00 | Uncoated | H-K9L | N/A | 587.6nm | +0.0/-0.1 | ±0.2 | λ/4@632.8nm | ±2% | 3′ | 60/40 | 0.2mmX45° | Compliant
GL12-003-006 | GL12-003-006 | 125.00 | 3.00 | 6.30 | 5.83 | 6.27 | 1.36 | 1.00 | Uncoated | H-K9L | N/A | 587.6nm | +0.0/-0.1 | ±0.2 | λ/4@632.8nm | ±2% | 3′ | 60/40 | 0.2mmX45° | Compliant
GL12-004-004 | GL12-004-004 | 125.00 | 4.00 | 4.00 | 3.21 | 3.73 | 2.16 | 1.00 | Uncoated | H-K9L | PN35036-LM040-S | 587.6nm | +0.0/-0.1 | ±0.2 | λ/4@632.8nm | ±2% | 3′ | 60/40 | 0.2mmX45° | Compliant
GL12-005-005 | GL12-005-005 | 115.00 | 5.00 | 4.50 | 3.78 | 4.28 | 2.65 | 1.00 | Uncoated | H-K9L | N/A | 587.6nm | +0.0/-0.1 | ±0.2 | λ/4@632.8nm | ±2% | 3′ | 60/40 | 0.2mmX45° | Compliant
GL12-006-006 | GL12-006-006 | 85.00 | 6.30 | 6.30 | 5.07 | 5.86 | 3.34 | 1.50 | Uncoated | H-K9L | PN35034-LM063-S | 587.6nm | +0.0/-0.1 | ±0.2 | λ/4@632.8nm | ±2% | 3′ | 60/40 | 0.2mmX45° | Compliant
GL12-006-010 | GL12-006-010 | 85.00 | 6.00 | 10.00 | 7.66 | 9.10 | 6.00 | 4.98 | Uncoated | H-K9L | PN35034-LM063-S | 587.6nm | +0.0/-0.1 | ±0.2 | λ/4@632.8nm | ±2% | 3′ | 60/40 | 0.2mmX45° | Compliant
GL12-006-030 | GL12-006-030 | 85.00 | 6.00 | 30.00 | 29.24 | 30.62 | 2.30 | 2.00 | Uncoated | H-K9L | PN35034-LM063-S | 587.6nm | +0.0/-0.1 | ±0.2 | λ/4@632.8nm | ±2% | 3′ | 60/40 | 0.2mmX45° | Compliant
GL12-010-010 | GL12-010-010 | 85.00 | 10.00 | 10.00 | 8.24 | 9.42 | 4.87 | 2.00 | Uncoated | H-K9L | PN35032-LM100-S | 587.6nm | +0.0/-0.1 | ±0.2 | λ/4@632.8nm | ±2% | 3′ | 60/40 | 0.2mmX45° | Compliant
GL12-010-012 | GL12-010-012 | 85.00 | 10.00 | 12.50 | 11.24 | 12.27 | 3.63 | 1.50 | Uncoated | H-K9L | PN35032-LM100-S | 587.6nm | +0.0/-0.1 | ±0.2 | λ/4@632.8nm | ±2% | 3′ | 60/40 | 0.2mmX45° | Compliant
GL12-012-012 | GL12-012-012 | 90.00 | 12.50 | 12.50 | 10.51 | 11.89 | 5.55 | 2.00 | Uncoated | H-K9L | PN35030-LM127-S | 587.6nm | +0.0/-0.1 | ±0.2 | λ/4@632.8nm | ±2% | 3′ | 60/40 | 0.2mmX45° | Compliant
GL12-012-025 | GL12-012-025 | 90.00 | 12.50 | 25.00 | 24.14 | 25.40 | 2.60 | 1.04 | Uncoated | H-K9L | PN35030-LM127-S | 587.6nm | +0.0/-0.1 | ±0.2 | λ/4@632.8nm | ±2% | 3′ | 60/40 | 0.2mmX45° | Compliant
GL12-013-018 | GL12-013-018 | 90.00 | 13.00 | 18.20 | 16.66 | 18.00 | 4.40 | 1.97 | Uncoated | H-K9L | N/A | 587.6nm | +0.0/-0.1 | ±0.2 | λ/4@632.8nm | ±2% | 3′ | 60/40 | 0.2mmX45° | Compliant
GL12-013-020 | GL12-013-020 | 90.00 | 12.85 | 20.00 | 18.99 | 20.15 | 3.00 | 0.90 | Uncoated | H-K9L | N/A | 587.6nm | +0.0/-0.1 | ±0.2 | λ/4@632.8nm | ±2% | 3′ | 60/40 | 0.2mmX45° | Compliant
GL12-016-016 | GL12-016-016 | 90.00 | 16.00 | 16.00 | 13.67 | 15.31 | 6.51 | 2.00 | Uncoated | H-K9L | PN35028-LM160-S | 587.6nm | +0.0/-0.1 | ±0.2 | λ/4@632.8nm | ±2% | 3′ | 60/40 | 0.2mmX45° | Compliant
GL12-025-025 | GL12-025-025 | 95.00 | 25.00 | 25.00 | 21.85 | 24.19 | 8.96 | 2.00 | Uncoated | H-K9L | PN35022-LM250-S | 587.6nm | +0.0/-0.1 | ±0.2 | λ/4@632.8nm | ±2% | 3′ | 60/40 | 0.2mmX45° | Compliant
GL12-025-040 | GL12-025-040 | 95.00 | 25.00 | 40.00 | 38.16 | 40.40 | 5.50 | 1.59 | Uncoated | H-K9L | PN35022-LM250-S | 587.6nm | +0.0/-0.1 | ±0.2 | λ/4@632.8nm | ±2% | 3′ | 60/40 | 0.2mmX45° | Compliant
GL12-040-040 | GL12-040-040 | 155.00 | 40.00 | 40.00 | 35.24 | 38.85 | 13.59 | 2.50 | Uncoated | H-K9L | PN35007-LM400-S | 587.6nm | +0.0/-0.1 | ±0.2 | λ/4@632.8nm | ±2% | 3′ | 60/40 | 0.2mmX45° | Compliant
GL12-050-050 | GL12-050-050 | 275.00 | 50.00 | 50.00 | 44.10 | 48.59 | 16.85 | 3.00 | Uncoated | H-K9L | PN35004-LM500-S | 587.6nm | +0.0/-0.1 | ±0.2 | λ/4@632.8nm | ±2% | 3′ | 60/40 | 0.2mmX45° | Compliant
GL12-063-063 | GL12-063-063 | 395.00 | 63.00 | 63.00 | 55.88 | 61.39 | 20.40 | 3.00 | Uncoated | H-K9L | N/A | 587.6nm | +0.0/-0.1 | ±0.2 | λ/4@632.8nm | ±2% | 3′ | 60/40 | 0.2mmX45° | Compliant
GL12-100-100 | GL12-100-100 | 850.00 | 100.00 | 100.00 | 89.98 | 98.50 | 31.52 | 4.00 | Uncoated | H-K9L | N/A | 587.6nm | +0.0/-0.1 | ±0.2 | λ/4@632.8nm | ±2% | 3′ | 60/40 | 0.2mmX45° | Compliant
GL12-002-002-VIS | GL12-002-002-VIS | 165.00 | 2.00 | 2.00 | 1.36 | 1.73 | 1.63 | 1.00 | Ravg<0.5% @400~700nm | H-K9L | N/A | 587.6nm | +0.0/-0.1 | ±0.2 | λ/4@632.8nm | ±2% | 3′ | 60/40 | 0.2mmX45° | Compliant
GL12-002-003-VIS | GL12-002-003-VIS | 165.00 | 2.00 | 2.50 | 1.96 | 2.30 | 1.46 | 1.00 | Ravg<0.5% @400~700nm | H-K9L | N/A | 587.6nm | +0.0/-0.1 | ±0.2 | λ/4@632.8nm | ±2% | 3′ | 60/40 | 0.2mmX45° | Compliant
GL12-003-003-VIS | GL12-003-003-VIS | 155.00 | 3.00 | 3.00 | 2.29 | 2.73 | 1.90 | 1.00 | Ravg<0.5% @400~700nm | H-K9L | N/A | 587.6nm | +0.0/-0.1 | ±0.2 | λ/4@632.8nm | ±2% | 3′ | 60/40 | 0.2mmX45° | Compliant
GL12-003-006-VIS | GL12-003-006-VIS | 155.00 | 3.00 | 6.30 | 5.83 | 6.27 | 1.36 | 1.00 | Ravg<0.5% @400~700nm | H-K9L | N/A | 587.6nm | +0.0/-0.1 | ±0.2 | λ/4@632.8nm | ±2% | 3′ | 60/40 | 0.2mmX45° | Compliant
GL12-004-004-VIS | GL12-004-004-VIS | 155.00 | 4.00 | 4.00 | 3.21 | 3.73 | 2.16 | 1.00 | Ravg<0.5% @400~700nm | H-K9L | PN35036-LM040-S | 587.6nm | +0.0/-0.1 | ±0.2 | λ/4@632.8nm | ±2% | 3′ | 60/40 | 0.2mmX45° | Compliant
GL12-005-005-VIS | GL12-005-005-VIS | 145.00 | 5.00 | 4.50 | 3.78 | 4.28 | 2.65 | 1.00 | Ravg<0.5% @400~700nm | H-K9L | N/A | 587.6nm | +0.0/-0.1 | ±0.2 | λ/4@632.8nm | ±2% | 3′ | 60/40 | 0.2mmX45° | Compliant
GL12-006-006-VIS | GL12-006-006-VIS | 115.00 | 6.30 | 6.30 | 5.07 | 5.86 | 3.34 | 1.50 | Ravg<0.5% @400~700nm | H-K9L | PN35034-LM063-S | 587.6nm | +0.0/-0.1 | ±0.2 | λ/4@632.8nm | ±2% | 3′ | 60/40 | 0.2mmX45° | Compliant
GL12-006-010-VIS | GL12-006-010-VIS | 115.00 | 6.00 | 10.00 | 7.66 | 9.10 | 6.00 | 4.98 | Ravg<0.5% @400~700nm | H-K9L | PN35034-LM063-S | 587.6nm | +0.0/-0.1 | ±0.2 | λ/4@632.8nm | ±2% | 3′ | 60/40 | 0.2mmX45° | Compliant
GL12-006-030-VIS | GL12-006-030-VIS | 115.00 | 6.00 | 30.00 | 29.24 | 30.62 | 2.30 | 2.00 | Ravg<0.5% @400~700nm | H-K9L | PN35034-LM063-S | 587.6nm | +0.0/-0.1 | ±0.2 | λ/4@632.8nm | ±2% | 3′ | 60/40 | 0.2mmX45° | Compliant
GL12-010-010-VIS | GL12-010-010-VIS | 115.00 | 10.00 | 10.00 | 8.24 | 9.42 | 4.87 | 2.00 | Ravg<0.5% @400~700nm | H-K9L | PN35032-LM100-S | 587.6nm | +0.0/-0.1 | ±0.2 | λ/4@632.8nm | ±2% | 3′ | 60/40 | 0.2mmX45° | Compliant
GL12-010-012-VIS | GL12-010-012-VIS | 115.00 | 10.00 | 12.50 | 11.24 | 12.27 | 3.63 | 1.50 | Ravg<0.5% @400~700nm | H-K9L | PN35032-LM100-S | 587.6nm | +0.0/-0.1 | ±0.2 | λ/4@632.8nm | ±2% | 3′ | 60/40 | 0.2mmX45° | Compliant
GL12-012-012-VIS | GL12-012-012-VIS | 120.00 | 12.50 | 12.50 | 10.51 | 11.89 | 5.55 | 2.00 | Ravg<0.5% @400~700nm | H-K9L | PN35030-LM127-S | 587.6nm | +0.0/-0.1 | ±0.2 | λ/4@632.8nm | ±2% | 3′ | 60/40 | 0.2mmX45° | Compliant
GL12-012-025-VIS | GL12-012-025-VIS | 120.00 | 12.50 | 25.00 | 24.14 | 25.40 | 2.60 | 1.04 | Ravg<0.5% @400~700nm | H-K9L | PN35030-LM127-S | 587.6nm | +0.0/-0.1 | ±0.2 | λ/4@632.8nm | ±2% | 3′ | 60/40 | 0.2mmX45° | Compliant
GL12-013-018-VIS | GL12-013-018-VIS | 120.00 | 13.00 | 18.20 | 16.66 | 18.00 | 4.40 | 1.97 | Ravg<0.5% @400~700nm | H-K9L | N/A | 587.6nm | +0.0/-0.1 | ±0.2 | λ/4@632.8nm | ±2% | 3′ | 60/40 | 0.2mmX45° | Compliant
GL12-013-020-VIS | GL12-013-020-VIS | 120.00 | 12.85 | 20.00 | 18.99 | 20.15 | 3.00 | 0.90 | Ravg<0.5% @400~700nm | H-K9L | N/A | 587.6nm | +0.0/-0.1 | ±0.2 | λ/4@632.8nm | ±2% | 3′ | 60/40 | 0.2mmX45° | Compliant
GL12-016-016-VIS | GL12-016-016-VIS | 120.00 | 16.00 | 16.00 | 13.67 | 15.31 | 6.51 | 2.00 | Ravg<0.5% @400~700nm | H-K9L | PN35028-LM160-S | 587.6nm | +0.0/-0.1 | ±0.2 | λ/4@632.8nm | ±2% | 3′ | 60/40 | 0.2mmX45° | Compliant
GL12-025-025-VIS | GL12-025-025-VIS | 125.00 | 25.00 | 25.00 | 21.85 | 24.19 | 8.96 | 2.00 | Ravg<0.5% @400~700nm | H-K9L | PN35022-LM250-S | 587.6nm | +0.0/-0.1 | ±0.2 | λ/4@632.8nm | ±2% | 3′ | 60/40 | 0.2mmX45° | Compliant
GL12-025-040-VIS | GL12-025-040-VIS | 125.00 | 25.00 | 40.00 | 38.16 | 40.40 | 5.50 | 1.59 | Ravg<0.5% @400~700nm | H-K9L | PN35022-LM250-S | 587.6nm | +0.0/-0.1 | ±0.2 | λ/4@632.8nm | ±2% | 3′ | 60/40 | 0.2mmX45° | Compliant
GL12-040-040-VIS | GL12-040-040-VIS | 205.00 | 40.00 | 40.00 | 35.24 | 38.85 | 13.59 | 2.50 | Ravg<0.5% @400~700nm | H-K9L | PN35007-LM400-S | 587.6nm | +0.0/-0.1 | ±0.2 | λ/4@632.8nm | ±2% | 3′ | 60/40 | 0.2mmX45° | Compliant
GL12-050-050-VIS | GL12-050-050-VIS | 330.00 | 50.00 | 50.00 | 44.10 | 48.59 | 16.85 | 3.00 | Ravg<0.5% @400~700nm | H-K9L | PN35004-LM500-S | 587.6nm | +0.0/-0.1 | ±0.2 | λ/4@632.8nm | ±2% | 3′ | 60/40 | 0.2mmX45° | Compliant
GL12-063-063-VIS | GL12-063-063-VIS | 470.00 | 63.00 | 63.00 | 55.88 | 61.39 | 20.40 | 3.00 | Ravg<0.5% @400~700nm | H-K9L | N/A | 587.6nm | +0.0/-0.1 | ±0.2 | λ/4@632.8nm | ±2% | 3′ | 60/40 | 0.2mmX45° | Compliant
GL12-100-100-VIS | GL12-100-100-VIS | 950.00 | 100.00 | 100.00 | 89.98 | 98.50 | 31.52 | 4.00 | Ravg<0.5% @400~700nm | H-K9L | N/A | 587.6nm | +0.0/-0.1 | ±0.2 | λ/4@632.8nm | ±2% | 3′ | 60/40 | 0.2mmX45° | Compliant
GL12-002-002-NIR | GL12-002-002-NIR | 180.00 | 2.00 | 2.00 | 1.36 | 1.73 | 1.63 | 1.00 | Ravg<0.5% @650~1050nm | H-K9L | N/A | 587.6nm | +0.0/-0.1 | ±0.2 | λ/4@632.8nm | ±2% | 3′ | 60/40 | 0.2mmX45° | Compliant
GL12-002-003-NIR | GL12-002-003-NIR | 180.00 | 2.00 | 2.50 | 1.96 | 2.30 | 1.46 | 1.00 | Ravg<0.5% @650~1050nm | H-K9L | N/A | 587.6nm | +0.0/-0.1 | ±0.2 | λ/4@632.8nm | ±2% | 3′ | 60/40 | 0.2mmX45° | Compliant
GL12-003-003-NIR | GL12-003-003-NIR | 170.00 | 3.00 | 3.00 | 2.29 | 2.73 | 1.90 | 1.00 | Ravg<0.5% @650~1050nm | H-K9L | N/A | 587.6nm | +0.0/-0.1 | ±0.2 | λ/4@632.8nm | ±2% | 3′ | 60/40 | 0.2mmX45° | Compliant
GL12-003-006-NIR | GL12-003-006-NIR | 170.00 | 3.00 | 6.30 | 5.83 | 6.27 | 1.36 | 1.00 | Ravg<0.5% @650~1050nm | H-K9L | N/A | 587.6nm | +0.0/-0.1 | ±0.2 | λ/4@632.8nm | ±2% | 3′ | 60/40 | 0.2mmX45° | Compliant
GL12-004-004-NIR | GL12-004-004-NIR | 170.00 | 4.00 | 4.00 | 3.21 | 3.73 | 2.16 | 1.00 | Ravg<0.5% @650~1050nm | H-K9L | PN35036-LM040-S | 587.6nm | +0.0/-0.1 | ±0.2 | λ/4@632.8nm | ±2% | 3′ | 60/40 | 0.2mmX45° | Compliant
GL12-005-005-NIR | GL12-005-005-NIR | 160.00 | 5.00 | 4.50 | 3.78 | 4.28 | 2.65 | 1.00 | Ravg<0.5% @650~1050nm | H-K9L | N/A | 587.6nm | +0.0/-0.1 | ±0.2 | λ/4@632.8nm | ±2% | 3′ | 60/40 | 0.2mmX45° | Compliant
GL12-006-006-NIR | GL12-006-006-NIR | 130.00 | 6.30 | 6.30 | 5.07 | 5.86 | 3.34 | 1.50 | Ravg<0.5% @650~1050nm | H-K9L | PN35034-LM063-S | 587.6nm | +0.0/-0.1 | ±0.2 | λ/4@632.8nm | ±2% | 3′ | 60/40 | 0.2mmX45° | Compliant
GL12-006-010-NIR | GL12-006-010-NIR | 130.00 | 6.00 | 10.00 | 7.66 | 9.10 | 6.00 | 4.98 | Ravg<0.5% @650~1050nm | H-K9L | PN35034-LM063-S | 587.6nm | +0.0/-0.1 | ±0.2 | λ/4@632.8nm | ±2% | 3′ | 60/40 | 0.2mmX45° | Compliant
GL12-006-030-NIR | GL12-006-030-NIR | 130.00 | 6.00 | 30.00 | 29.24 | 30.62 | 2.30 | 2.00 | Ravg<0.5% @650~1050nm | H-K9L | PN35034-LM063-S | 587.6nm | +0.0/-0.1 | ±0.2 | λ/4@632.8nm | ±2% | 3′ | 60/40 | 0.2mmX45° | Compliant
GL12-010-010-NIR | GL12-010-010-NIR | 130.00 | 10.00 | 10.00 | 8.24 | 9.42 | 4.87 | 2.00 | Ravg<0.5% @650~1050nm | H-K9L | PN35032-LM100-S | 587.6nm | +0.0/-0.1 | ±0.2 | λ/4@632.8nm | ±2% | 3′ | 60/40 | 0.2mmX45° | Compliant
GL12-010-012-NIR | GL12-010-012-NIR | 130.00 | 10.00 | 12.50 | 11.24 | 12.27 | 3.63 | 1.50 | Ravg<0.5% @650~1050nm | H-K9L | PN35032-LM100-S | 587.6nm | +0.0/-0.1 | ±0.2 | λ/4@632.8nm | ±2% | 3′ | 60/40 | 0.2mmX45° | Compliant
GL12-012-012-NIR | GL12-012-012-NIR | 135.00 | 12.50 | 12.50 | 10.51 | 11.89 | 5.55 | 2.00 | Ravg<0.5% @650~1050nm | H-K9L | PN35030-LM127-S | 587.6nm | +0.0/-0.1 | ±0.2 | λ/4@632.8nm | ±2% | 3′ | 60/40 | 0.2mmX45° | Compliant
GL12-012-025-NIR | GL12-012-025-NIR | 135.00 | 12.50 | 25.00 | 24.14 | 25.40 | 2.60 | 1.04 | Ravg<0.5% @650~1050nm | H-K9L | PN35030-LM127-S | 587.6nm | +0.0/-0.1 | ±0.2 | λ/4@632.8nm | ±2% | 3′ | 60/40 | 0.2mmX45° | Compliant
GL12-013-018-NIR | GL12-013-018-NIR | 135.00 | 13.00 | 18.20 | 16.66 | 18.00 | 4.40 | 1.97 | Ravg<0.5% @650~1050nm | H-K9L | N/A | 587.6nm | +0.0/-0.1 | ±0.2 | λ/4@632.8nm | ±2% | 3′ | 60/40 | 0.2mmX45° | Compliant
GL12-013-020-NIR | GL12-013-020-NIR | 135.00 | 12.85 | 20.00 | 18.99 | 20.15 | 3.00 | 0.90 | Ravg<0.5% @650~1050nm | H-K9L | N/A | 587.6nm | +0.0/-0.1 | ±0.2 | λ/4@632.8nm | ±2% | 3′ | 60/40 | 0.2mmX45° | Compliant
GL12-016-016-NIR | GL12-016-016-NIR | 135.00 | 16.00 | 16.00 | 13.67 | 15.31 | 6.51 | 2.00 | Ravg<0.5% @650~1050nm | H-K9L | PN35028-LM160-S | 587.6nm | +0.0/-0.1 | ±0.2 | λ/4@632.8nm | ±2% | 3′ | 60/40 | 0.2mmX45° | Compliant
GL12-025-025-NIR | GL12-025-025-NIR | 140.00 | 25.00 | 25.00 | 21.85 | 24.19 | 8.96 | 2.00 | Ravg<0.5% @650~1050nm | H-K9L | PN35022-LM250-S | 587.6nm | +0.0/-0.1 | ±0.2 | λ/4@632.8nm | ±2% | 3′ | 60/40 | 0.2mmX45° | Compliant
GL12-025-040-NIR | GL12-025-040-NIR | 140.00 | 25.00 | 40.00 | 38.16 | 40.40 | 5.50 | 1.59 | Ravg<0.5% @650~1050nm | H-K9L | PN35022-LM250-S | 587.6nm | +0.0/-0.1 | ±0.2 | λ/4@632.8nm | ±2% | 3′ | 60/40 | 0.2mmX45° | Compliant
GL12-040-040-NIR | GL12-040-040-NIR | 220.00 | 40.00 | 40.00 | 35.24 | 38.85 | 13.59 | 2.50 | Ravg<0.5% @650~1050nm | H-K9L | PN35007-LM400-S | 587.6nm | +0.0/-0.1 | ±0.2 | λ/4@632.8nm | ±2% | 3′ | 60/40 | 0.2mmX45° | Compliant
GL12-050-050-NIR | GL12-050-050-NIR | 345.00 | 50.00 | 50.00 | 44.10 | 48.59 | 16.85 | 3.00 | Ravg<0.5% @650~1050nm | H-K9L | PN35004-LM500-S | 587.6nm | +0.0/-0.1 | ±0.2 | λ/4@632.8nm | ±2% | 3′ | 60/40 | 0.2mmX45° | Compliant
GL12-063-063-NIR | GL12-063-063-NIR | 485.00 | 63.00 | 63.00 | 55.88 | 61.39 | 20.40 | 3.00 | Ravg<0.5% @650~1050nm | H-K9L | N/A | 587.6nm | +0.0/-0.1 | ±0.2 | λ/4@632.8nm | ±2% | 3′ | 60/40 | 0.2mmX45° | Compliant
GL12-100-100-NIR | GL12-100-100-NIR | 1050.00 | 100.00 | 100.00 | 89.98 | 98.50 | 31.52 | 4.00 | Ravg<0.5% @650~1050nm | H-K9L | N/A | 587.6nm | +0.0/-0.1 | ±0.2 | λ/4@632.8nm | ±2% | 3′ | 60/40 | 0.2mmX45° | Compliant
GL12-002-002-SWIR | GL12-002-002-SWIR | 180.00 | 2.00 | 2.00 | 1.36 | 1.73 | 1.63 | 1.00 | Ravg<0.5% @1000~1650nm | H-K9L | N/A | 587.6nm | +0.0/-0.1 | ±0.2 | λ/4@632.8nm | ±2% | 3′ | 60/40 | 0.2mmX45° | Compliant
GL12-002-003-SWIR | GL12-002-003-SWIR | 180.00 | 2.00 | 2.50 | 1.96 | 2.30 | 1.46 | 1.00 | Ravg<0.5% @1000~1650nm | H-K9L | N/A | 587.6nm | +0.0/-0.1 | ±0.2 | λ/4@632.8nm | ±2% | 3′ | 60/40 | 0.2mmX45° | Compliant
GL12-003-003-SWIR | GL12-003-003-SWIR | 170.00 | 3.00 | 3.00 | 2.29 | 2.73 | 1.90 | 1.00 | Ravg<0.5% @1000~1650nm | H-K9L | N/A | 587.6nm | +0.0/-0.1 | ±0.2 | λ/4@632.8nm | ±2% | 3′ | 60/40 | 0.2mmX45° | Compliant
GL12-003-006-SWIR | GL12-003-006-SWIR | 170.00 | 3.00 | 6.30 | 5.83 | 6.27 | 1.36 | 1.00 | Ravg<0.5% @1000~1650nm | H-K9L | N/A | 587.6nm | +0.0/-0.1 | ±0.2 | λ/4@632.8nm | ±2% | 3′ | 60/40 | 0.2mmX45° | Compliant
GL12-004-004-SWIR | GL12-004-004-SWIR | 170.00 | 4.00 | 4.00 | 3.21 | 3.73 | 2.16 | 1.00 | Ravg<0.5% @1000~1650nm | H-K9L | PN35036-LM040-S | 587.6nm | +0.0/-0.1 | ±0.2 | λ/4@632.8nm | ±2% | 3′ | 60/40 | 0.2mmX45° | Compliant
GL12-005-005-SWIR | GL12-005-005-SWIR | 160.00 | 5.00 | 4.50 | 3.78 | 4.28 | 2.65 | 1.00 | Ravg<0.5% @1000~1650nm | H-K9L | N/A | 587.6nm | +0.0/-0.1 | ±0.2 | λ/4@632.8nm | ±2% | 3′ | 60/40 | 0.2mmX45° | Compliant
GL12-006-006-SWIR | GL12-006-006-SWIR | 130.00 | 6.30 | 6.30 | 5.07 | 5.86 | 3.34 | 1.50 | Ravg<0.5% @1000~1650nm | H-K9L | PN35034-LM063-S | 587.6nm | +0.0/-0.1 | ±0.2 | λ/4@632.8nm | ±2% | 3′ | 60/40 | 0.2mmX45° | Compliant
GL12-006-010-SWIR | GL12-006-010-SWIR | 130.00 | 6.00 | 10.00 | 7.66 | 9.10 | 6.00 | 4.98 | Ravg<0.5% @1000~1650nm | H-K9L | PN35034-LM063-S | 587.6nm | +0.0/-0.1 | ±0.2 | λ/4@632.8nm | ±2% | 3′ | 60/40 | 0.2mmX45° | Compliant
GL12-006-030-SWIR | GL12-006-030-SWIR | 130.00 | 6.00 | 30.00 | 29.24 | 30.62 | 2.30 | 2.00 | Ravg<0.5% @1000~1650nm | H-K9L | PN35034-LM063-S | 587.6nm | +0.0/-0.1 | ±0.2 | λ/4@632.8nm | ±2% | 3′ | 60/40 | 0.2mmX45° | Compliant
GL12-010-010-SWIR | GL12-010-010-SWIR | 130.00 | 10.00 | 10.00 | 8.24 | 9.42 | 4.87 | 2.00 | Ravg<0.5% @1000~1650nm | H-K9L | PN35032-LM100-S | 587.6nm | +0.0/-0.1 | ±0.2 | λ/4@632.8nm | ±2% | 3′ | 60/40 | 0.2mmX45° | Compliant
GL12-010-012-SWIR | GL12-010-012-SWIR | 130.00 | 10.00 | 12.50 | 11.24 | 12.27 | 3.63 | 1.50 | Ravg<0.5% @1000~1650nm | H-K9L | PN35032-LM100-S | 587.6nm | +0.0/-0.1 | ±0.2 | λ/4@632.8nm | ±2% | 3′ | 60/40 | 0.2mmX45° | Compliant
GL12-012-012-SWIR | GL12-012-012-SWIR | 135.00 | 12.50 | 12.50 | 10.51 | 11.89 | 5.55 | 2.00 | Ravg<0.5% @1000~1650nm | H-K9L | PN35030-LM127-S | 587.6nm | +0.0/-0.1 | ±0.2 | λ/4@632.8nm | ±2% | 3′ | 60/40 | 0.2mmX45° | Compliant
GL12-012-025-SWIR | GL12-012-025-SWIR | 135.00 | 12.50 | 25.00 | 24.14 | 25.40 | 2.60 | 1.04 | Ravg<0.5% @1000~1650nm | H-K9L | PN35030-LM127-S | 587.6nm | +0.0/-0.1 | ±0.2 | λ/4@632.8nm | ±2% | 3′ | 60/40 | 0.2mmX45° | Compliant
GL12-013-018-SWIR | GL12-013-018-SWIR | 135.00 | 13.00 | 18.20 | 16.66 | 18.00 | 4.40 | 1.97 | Ravg<0.5% @1000~1650nm | H-K9L | N/A | 587.6nm | +0.0/-0.1 | ±0.2 | λ/4@632.8nm | ±2% | 3′ | 60/40 | 0.2mmX45° | Compliant
GL12-013-020-SWIR | GL12-013-020-SWIR | 135.00 | 12.85 | 20.00 | 18.99 | 20.15 | 3.00 | 0.90 | Ravg<0.5% @1000~1650nm | H-K9L | N/A | 587.6nm | +0.0/-0.1 | ±0.2 | λ/4@632.8nm | ±2% | 3′ | 60/40 | 0.2mmX45° | Compliant
GL12-016-016-SWIR | GL12-016-016-SWIR | 135.00 | 16.00 | 16.00 | 13.67 | 15.31 | 6.51 | 2.00 | Ravg<0.5% @1000~1650nm | H-K9L | PN35028-LM160-S | 587.6nm | +0.0/-0.1 | ±0.2 | λ/4@632.8nm | ±2% | 3′ | 60/40 | 0.2mmX45° | Compliant
GL12-025-025-SWIR | GL12-025-025-SWIR | 140.00 | 25.00 | 25.00 | 21.85 | 24.19 | 8.96 | 2.00 | Ravg<0.5% @1000~1650nm | H-K9L | PN35022-LM250-S | 587.6nm | +0.0/-0.1 | ±0.2 | λ/4@632.8nm | ±2% | 3′ | 60/40 | 0.2mmX45° | Compliant
GL12-025-040-SWIR | GL12-025-040-SWIR | 140.00 | 25.00 | 40.00 | 38.16 | 40.40 | 5.50 | 1.59 | Ravg<0.5% @1000~1650nm | H-K9L | PN35022-LM250-S | 587.6nm | +0.0/-0.1 | ±0.2 | λ/4@632.8nm | ±2% | 3′ | 60/40 | 0.2mmX45° | Compliant
GL12-040-040-SWIR | GL12-040-040-SWIR | 220.00 | 40.00 | 40.00 | 35.24 | 38.85 | 13.59 | 2.50 | Ravg<0.5% @1000~1650nm | H-K9L | PN35007-LM400-S | 587.6nm | +0.0/-0.1 | ±0.2 | λ/4@632.8nm | ±2% | 3′ | 60/40 | 0.2mmX45° | Compliant
GL12-050-050-SWIR | GL12-050-050-SWIR | 345.00 | 50.00 | 50.00 | 44.10 | 48.59 | 16.85 | 3.00 | Ravg<0.5% @1000~1650nm | H-K9L | PN35004-LM500-S | 587.6nm | +0.0/-0.1 | ±0.2 | λ/4@632.8nm | ±2% | 3′ | 60/40 | 0.2mmX45° | Compliant
GL12-063-063-SWIR | GL12-063-063-SWIR | 485.00 | 63.00 | 63.00 | 55.88 | 61.39 | 20.40 | 3.00 | Ravg<0.5% @1000~1650nm | H-K9L | N/A | 587.6nm | +0.0/-0.1 | ±0.2 | λ/4@632.8nm | ±2% | 3′ | 60/40 | 0.2mmX45° | Compliant
GL12-100-100-SWIR | GL12-100-100-SWIR | 1050.00 | 100.00 | 100.00 | 89.98 | 98.50 | 31.52 | 4.00 | Ravg<0.5% @1000~1650nm | H-K9L | N/A | 587.6nm | +0.0/-0.1 | ±0.2 | λ/4@632.8nm | ±2% | 3′ | 60/40 | 0.2mmX45° | Compliant
GL12-006A-006-SWIR | GL12-006A-006-SWIR | 130.00 | 6.00 | 6.30 | 5.07 | 5.86 | 3.34 | 1.69 | Ravg<0.5% @1000~1650nm | H-K9L | PN35034-LM063-S | 587.6nm | +0.0/-0.1 | ±0.2 | λ/4@632.8nm | ±2% | 3′ | 60/40 | 0.2mmX45° | Compliant
GL12-030-030-SWIR | GL12-030-030-SWIR | 185.00 | 30.00 | 30.00 | 27.82 | 30.62 | 10.35 | 2.50 | Ravg<0.5% @1000~1650nm | H-K9L | PN35016-LM300-S | 587.6nm | +0.0/-0.1 | ±0.2 | λ/4@632.8nm | ±2% | 3′ | 60/40 | 0.2mmX45° | Compliant
GL12-006A-006-NIR | GL12-006A-006-NIR | 130.00 | 6.00 | 6.30 | 5.07 | 5.86 | 3.34 | 1.69 | Ravg<0.5% @650~1050nm | H-K9L | PN35034-LM063-S | 587.6nm | +0.0/-0.1 | ±0.2 | λ/4@632.8nm | ±2% | 3′ | 60/40 | 0.2mmX45° | Compliant
GL12-030-030-NIR | GL12-030-030-NIR | 185.00 | 30.00 | 30.00 | 27.82 | 30.62 | 10.35 | 2.50 | Ravg<0.5% @650~1050nm | H-K9L | PN35016-LM300-S | 587.6nm | +0.0/-0.1 | ±0.2 | λ/4@632.8nm | ±2% | 3′ | 60/40 | 0.2mmX45° | Compliant
GL12-006A-006-VIS | GL12-006A-006-VIS | 115.00 | 6.00 | 6.30 | 5.07 | 5.86 | 3.34 | 1.69 | Ravg<0.5% @400~700nm | H-K9L | PN35034-LM063-S | 587.6nm | +0.0/-0.1 | ±0.2 | λ/4@632.8nm | ±2% | 3′ | 60/40 | 0.2mmX45° | Compliant
GL12-030-030-VIS | GL12-030-030-VIS | 165.00 | 30.00 | 30.00 | 27.82 | 30.62 | 10.35 | 2.50 | Ravg<0.5% @400~700nm | H-K9L | PN35016-LM300-S | 587.6nm | +0.0/-0.1 | ±0.2 | λ/4@632.8nm | ±2% | 3′ | 60/40 | 0.2mmX45° | Compliant
GL12-006A-006 | GL12-006A-006 | 85.00 | 6.00 | 6.30 | 5.07 | 5.86 | 3.34 | 1.69 | Uncoated | H-K9L | PN35034-LM063-S | 587.6nm | +0.0/-0.1 | ±0.2 | λ/4@632.8nm | ±2% | 3′ | 60/40 | 0.2mmX45° | Compliant
GL12-030-030 | GL12-030-030 | 135.00 | 30.00 | 30.00 | 27.82 | 30.62 | 10.35 | 2.50 | Uncoated | H-K9L | PN35016-LM300-S | 587.6nm | +0.0/-0.1 | ±0.2 | λ/4@632.8nm | ±2% | 3′ | 60/40 | 0.2mmX45° | Compliant