## Ge Positive Meniscus Lens_Specification
Product Name | Product code | Price including tax | BFL(mm) | Diameter (mm) | Central Thickness(mm) | Te(mm) | R1(mm) | R2(mm) | EFL(mm) | Coating | Material | Compatible lens ring | Dia. Tolerance(mm) | CT tolerance | Design wavelength | EFL tolerance | Centration | Surface quality | Bevel | RoHS
GL92-025-025 | GL92-025-025 | 950.00 | 23.3 | 25.00 | 2.50 | 1.30 | 28.30 | 42.50 | 25.00 | Uncoated | Germanium | PN35022-LM250-S | +0.0/-0.1 | ±0.2 | 10.6μm | ±1% | <3′ | 60/40 | 0.2mmX45° | Compliant
GL92-025-030 | GL92-025-030 | 950.00 | 28.3 | 25.00 | 2.50 | 1.50 | 33.40 | 50.00 | 30.00 | Uncoated | Germanium | PN35022-LM250-S | +0.0/-0.1 | ±0.2 | 10.6μm | ±1% | <3′ | 60/40 | 0.2mmX45° | Compliant
GL92-025-035 | GL92-025-035 | 950.00 | 33.3 | 25.00 | 2.50 | 1.60 | 38.40 | 57.60 | 35.00 | Uncoated | Germanium | PN35022-LM250-S | +0.0/-0.1 | ±0.2 | 10.6μm | ±1% | <3′ | 60/40 | 0.2mmX45° | Compliant
GL92-050-050 | GL92-050-050 | 2650.00 | 46.7 | 50.00 | 5.00 | 2.60 | 56.60 | 84.90 | 50.00 | Uncoated | Germanium | PN35004-LM500-S | +0.0/-0.1 | ±0.2 | 10.6μm | ±1% | <3′ | 60/40 | 0.2mmX45° | Compliant
GL92-050-075 | GL92-050-075 | 2610.00 | 71.6 | 50.00 | 5.00 | 3.50 | 81.90 | 122.80 | 75.00 | Uncoated | Germanium | PN35004-LM500-S | +0.0/-0.1 | ±0.2 | 10.6μm | ±1% | <3′ | 60/40 | 0.2mmX45° | Compliant
GL92-050-100 | GL92-050-100 | 2580.00 | 96.5 | 50.00 | 5.00 | 4.0 | 107.00 | 160.50 | 100.00 | Uncoated | Germanium | PN35004-LM500-S | +0.0/-0.1 | ±0.2 | 10.6μm | ±1% | <3′ | 60/40 | 0.2mmX45° | Compliant
GL92-025-025-IR2 | GL92-025-025-IR2 | 1350.00 | 23.3 | 25.00 | 2.50 | 1.30 | 28.30 | 42.50 | 25.00 | Ravg<1.5% @8~12μm | Germanium | PN35022-LM250-S | +0.0/-0.1 | ±0.2 | 10.6μm | ±1% | <3′ | 60/40 | 0.2mmX45° | Compliant
GL92-025-030-IR2 | GL92-025-030-IR2 | 1350.00 | 28.3 | 25.00 | 2.50 | 1.50 | 33.40 | 50.00 | 30.00 | Ravg<1.5% @8~12μm | Germanium | PN35022-LM250-S | +0.0/-0.1 | ±0.2 | 10.6μm | ±1% | <3′ | 60/40 | 0.2mmX45° | Compliant
GL92-025-035-IR2 | GL92-025-035-IR2 | 1350.00 | 33.3 | 25.00 | 2.50 | 1.60 | 38.40 | 57.60 | 35.00 | Ravg<1.5% @8~12μm | Germanium | PN35022-LM250-S | +0.0/-0.1 | ±0.2 | 10.6μm | ±1% | <3′ | 60/40 | 0.2mmX45° | Compliant
GL92-050-050-IR2 | GL92-050-050-IR2 | 2760.00 | 46.7 | 50.00 | 5.00 | 2.60 | 56.60 | 84.90 | 50.00 | Ravg<1.5% @8~12μm | Germanium | PN35004-LM500-S | +0.0/-0.1 | ±0.2 | 10.6μm | ±1% | <3′ | 60/40 | 0.2mmX45° | Compliant
GL92-050-075-IR2 | GL92-050-075-IR2 | 2730.00 | 71.6 | 50.00 | 5.00 | 3.50 | 81.90 | 122.80 | 75.00 | Ravg<1.5% @8~12μm | Germanium | PN35004-LM500-S | +0.0/-0.1 | ±0.2 | 10.6μm | ±1% | <3′ | 60/40 | 0.2mmX45° | Compliant
GL92-050-100-IR2 | GL92-050-100-IR2 | 2700.00 | 96.5 | 50.00 | 5.00 | 4.0 | 107.00 | 160.50 | 100.00 | Ravg<1.5% @8~12μm | Germanium | PN35004-LM500-S | +0.0/-0.1 | ±0.2 | 10.6μm | ±1% | <3′ | 60/40 | 0.2mmX45° | Compliant