## Zinc Selenide Windows_Specification
Product Name | Product code | Price including tax | Diameter (mm) | RoHS | Thickness(mm) | Coating | Material | Dia. Tolerance(mm) | CT tolerance | Surface figure | Parallelism | Surface quality | Bevel
GW71-012 | GW71-012 | 650.00 | 12.50 | Compliant | 3.00 | Uncoated | ZnSe | +0.0/-0.1 | ±0.1 | 1λ@633nm | <1′ | 40/20 | 0.2mmX45°
GW71-012A | GW71-012A | 650.00 | 12.70 | Compliant | 3.00 | Uncoated | ZnSe | +0.0/-0.1 | ±0.1 | 1λ@633nm | <1′ | 40/20 | 0.2mmX45°
GW71-025 | GW71-025 | 1150.00 | 25.00 | Compliant | 5.00 | Uncoated | ZnSe | +0.0/-0.1 | ±0.1 | 1λ@633nm | <1′ | 40/20 | 0.2mmX45°
GW71-025A | GW71-025A | 1150.00 | 25.40 | Compliant | 5.00 | Uncoated | ZnSe | +0.0/-0.1 | ±0.1 | 1λ@633nm | <1′ | 40/20 | 0.2mmX45°
GW71-040 | GW71-040 | 1850.00 | 40.00 | Compliant | 5.00 | Uncoated | ZnSe | +0.0/-0.1 | ±0.1 | 1λ@633nm | <1′ | 40/20 | 0.2mmX45°
GW71-050 | GW71-050 | 2550.00 | 50.00 | Compliant | 5.00 | Uncoated | ZnSe | +0.0/-0.1 | ±0.1 | 1λ@633nm | <1′ | 40/20 | 0.2mmX45°
GW71-012-IR2 | GW71-012-IR2 | 950.00 | 12.50 | Compliant | 3.00 | S1、S2：Ravg<1.5% @8~12μm | ZnSe | +0.0/-0.1 | ±0.1 | 1λ@633nm | <1′ | 40/20 | 0.2mmX45°
GW71-012A-IR2 | GW71-012A-IR2 | 950.00 | 12.70 | Compliant | 3.00 | S1、S2：Ravg<1.5% @8~12μm | ZnSe | +0.0/-0.1 | ±0.1 | 1λ@633nm | <1′ | 40/20 | 0.2mmX45°
GW71-025-IR2 | GW71-025-IR2 | 1350.00 | 25.00 | Compliant | 5.00 | S1、S2：Ravg<1.5% @8~12μm | ZnSe | +0.0/-0.1 | ±0.1 | 1λ@633nm | <1′ | 40/20 | 0.2mmX45°
GW71-025A-IR2 | GW71-025A-IR2 | 1350.00 | 25.40 | Compliant | 5.00 | S1、S2：Ravg<1.5% @8~12μm | ZnSe | +0.0/-0.1 | ±0.1 | 1λ@633nm | <1′ | 40/20 | 0.2mmX45°
GW71-040-IR2 | GW71-040-IR2 | 2250.00 | 40.00 | Compliant | 5.00 | S1、S2：Ravg<1.5% @8~12μm | ZnSe | +0.0/-0.1 | ±0.1 | 1λ@633nm | <1′ | 40/20 | 0.2mmX45°
GW71-050-IR2 | GW71-050-IR2 | 2950.00 | 50.00 | Compliant | 5.00 | S1、S2：Ravg<1.5% @8~12μm | ZnSe | +0.0/-0.1 | ±0.1 | 1λ@633nm | <1′ | 40/20 | 0.2mmX45°