## High Performance Cold Mirrors_Specification
Product Name | Product code | Price including tax | RoHS | Dimension(mm) | Material | Surface figure | Parallelism | Surface quality | Dia. Tolerance(mm) | Dimension (mm) | Thickness(mm) | VIS reflection | IR transmission | AOI
GSRM-012 | GSRM-012 | 125.00 | Compliant | Φ12.5x2 | Borofloat 33 | <5wave/Dia.25mm²@633nm | <1′ | 60/40 | +0.0/-0.25 | ±0.25 | 2±0.2 | Ravg>95% @425~675nm | Tavg>90% @750~1150nm | 0°
GSRM-12x12 | GSRM-12x12 | 125.00 | Compliant | 12.5x12.5x2 | Borofloat 33 | <5wave/Dia.25mm²@633nm | <1′ | 60/40 | +0.0/-0.25 | ±0.25 | 2±0.2 | Ravg>95% @425~675nm | Tavg>90% @750~1150nm | 0°
GSRM-025 | GSRM-025 | 175.00 | Compliant | Φ25.0x2 | Borofloat 33 | <5wave/Dia.25mm²@633nm | <1′ | 60/40 | +0.0/-0.25 | ±0.25 | 2±0.2 | Ravg>95% @425~675nm | Tavg>90% @750~1150nm | 0°
GSRM-25x25 | GSRM-25x25 | 175.00 | Compliant | 25x25x2 | Borofloat 33 | <5wave/Dia.25mm²@633nm | <1′ | 60/40 | +0.0/-0.25 | ±0.25 | 2±0.2 | Ravg>95% @425~675nm | Tavg>90% @750~1150nm | 0°
GSRM-35x35 | GSRM-35x35 | 195.00 | Compliant | 35x35x2 | Borofloat 33 | <5wave/Dia.25mm²@633nm | <1′ | 60/40 | +0.0/-0.25 | ±0.25 | 2±0.2 | Ravg>95% @425~675nm | Tavg>90% @750~1150nm | 0°
GSRM-050 | GSRM-050 | 305.00 | Compliant | Φ50.0x2 | Borofloat 33 | <5wave/Dia.25mm²@633nm | <1′ | 60/40 | +0.0/-0.25 | ±0.25 | 2±0.2 | Ravg>95% @425~675nm | Tavg>90% @750~1150nm | 0°
GSRM-50x50 | GSRM-50x50 | 305.00 | Compliant | 50x50x2 | Borofloat 33 | <5wave/Dia.25mm²@633nm | <1′ | 60/40 | +0.0/-0.25 | ±0.25 | 2±0.2 | Ravg>95% @425~675nm | Tavg>90% @750~1150nm | 0°
GSRM-80x80 | GSRM-80x80 | 450.00 | Compliant | 80x80x2 | Borofloat 33 | <5wave/Dia.25mm²@633nm | <1′ | 60/40 | +0.0/-0.25 | ±0.25 | 2±0.2 | Ravg>95% @425~675nm | Tavg>90% @750~1150nm | 0°
GSRM-110x120 | GSRM-110x120 | 675.00 | Compliant | 110x120x2 | Borofloat 33 | <5wave/Dia.25mm²@633nm | <1′ | 60/40 | +0.0/-0.25 | ±0.25 | 2±0.2 | Ravg>95% @425~675nm | Tavg>90% @750~1150nm | 0°