## Fused Silica UV Aluminium_Specification
Product Name | Product code | Price including tax | Dimension(mm) | Thickness(mm) | Coating | Material | RoHS | Surface figure | Parallelism | Surface quality | Rear surface | Dimension tolerance(mm) | Thickness tolerance(mm) | Bevel
GM21-005-UVAL | GM21-005-UVAL | 120.00 | φ5.00 | 2 | UV Aluminium | Fused silica | Compliant | λ/4@633nm | <3′ | 60/40 | Fine ground | +0.0/-0.1 | ±0.2 | 0.2~0.5mmX45°
GM21-006-UVAL | GM21-006-UVAL | 120.00 | φ6.30 | 2 | UV Aluminium | Fused silica | Compliant | λ/4@633nm | <3′ | 60/40 | Fine ground | +0.0/-0.1 | ±0.2 | 0.2~0.5mmX45°
GM21-010-UVAL | GM21-010-UVAL | 120.00 | φ10.00 | 2 | UV Aluminium | Fused silica | Compliant | λ/4@633nm | <3′ | 60/40 | Fine ground | +0.0/-0.1 | ±0.2 | 0.2~0.5mmX45°
GM21-012-UVAL | GM21-012-UVAL | 120.00 | φ12.50 | 2 | UV Aluminium | Fused silica | Compliant | λ/4@633nm | <3′ | 60/40 | Fine ground | +0.0/-0.1 | ±0.2 | 0.2~0.5mmX45°
GM21-12SQ-UVAL | GM21-12SQ-UVAL | 120.00 | 12.50x12.50 | 2 | UV Aluminium | Fused silica | Compliant | λ/4@633nm | <3′ | 60/40 | Fine ground | +0.0/-0.1 | ±0.2 | 0.2~0.5mmX45°
GM21-015-UVAL | GM21-015-UVAL | 130.00 | φ15.00 | 2 | UV Aluminium | Fused silica | Compliant | λ/4@633nm | <3′ | 60/40 | Fine ground | +0.0/-0.1 | ±0.2 | 0.2~0.5mmX45°
GM21-020-UVAL | GM21-020-UVAL | 140.00 | φ20.00 | 2 | UV Aluminium | Fused silica | Compliant | λ/4@633nm | <3′ | 60/40 | Fine ground | +0.0/-0.1 | ±0.2 | 0.2~0.5mmX45°
GM21-025-UVAL | GM21-025-UVAL | 190.00 | φ25.00 | 2 | UV Aluminium | Fused silica | Compliant | λ/4@633nm | <3′ | 60/40 | Fine ground | +0.0/-0.1 | ±0.2 | 0.2~0.5mmX45°
GM21-25SQ-UVAL | GM21-25SQ-UVAL | 190.00 | 25.00x25.00 | 2 | UV Aluminium | Fused silica | Compliant | λ/4@633nm | <3′ | 60/40 | Fine ground | +0.0/-0.1 | ±0.2 | 0.2~0.5mmX45°
GM21-030-UVAL | GM21-030-UVAL | 230.00 | φ30.00 | 3 | UV Aluminium | Fused silica | Compliant | λ/4@633nm | <3′ | 60/40 | Fine ground | +0.0/-0.1 | ±0.2 | 0.2~0.5mmX45°
GM21-038-UVAL | GM21-038-UVAL | 275.00 | φ38.00 | 4 | UV Aluminium | Fused silica | Compliant | λ/4@633nm | <3′ | 60/40 | Fine ground | +0.0/-0.1 | ±0.2 | 0.2~0.5mmX45°
GM21-050-UVAL | GM21-050-UVAL | 345.00 | φ50.00 | 4 | UV Aluminium | Fused silica | Compliant | λ/4@633nm | <3′ | 60/40 | Fine ground | +0.0/-0.1 | ±0.2 | 0.2~0.5mmX45°
GM21-50SQ-UVAL | GM21-50SQ-UVAL | 345.00 | 50.00x50.00 | 4 | UV Aluminium | Fused silica | Compliant | λ/4@633nm | <3′ | 60/40 | Fine ground | +0.0/-0.1 | ±0.2 | 0.2~0.5mmX45°