## CaF₂ Wedge Plate Beamsplitter_Specification
Product Name | Product code | Price including tax | Material | Clear Aperture | Surface figure | Dia. Tolerance(mm) | Wedge | Thickness (Thicker Side) | Surface quality | Bevel | Dimension(mm) | Thickness(mm) | Transmission/Reflection +/- 5% | Coating | Wedge | RoHS
GPBS51-012-50-IR | GPBS51-012-50-IR | 750.00 | CaF₂ monocrystal | 90% | λ/4@633nm | +0/-0.25 | 30′ ± 10′ | ±0.25(mm) | 60/40 | 0.2~0.5mmX45° | 12.7 | 3.00 | 50R/50T | ±10%(ave)@2-8μm | 0.5°±10′ | Compliant
GPBS51-025-50-IR | GPBS51-025-50-IR | 950.00 | CaF₂ monocrystal | 90% | λ/4@633nm | +0/-0.25 | 30′ ± 10′ | ±0.25(mm) | 60/40 | 0.2~0.5mmX45° | 25.4 | 5.00 | 50R/50T | ±10%(ave)@2-8μm | 0.5°±10′ | Compliant
GPBS51-050-50-IR | GPBS51-050-50-IR | 1750.00 | CaF₂ monocrystal | 90% | λ/4@633nm | +0/-0.25 | 30′ ± 10′ | ±0.25(mm) | 60/40 | 0.2~0.5mmX45° | 50.8 | 8.00 | 50R/50T | ±10%(ave)@2-8μm | 0.5°±10′ | Compliant