## Zero Order Quarter-Wave Plates(Air-Spaced)_Specification
Product Name | Product code | Price including tax | RoHS | Diameter (mm) | Thickness(mm) | Design wavelength | Retardance | AOI | Dia. Tolerance(mm) | Clear Aperture(mm) | Material | Surface quality | Parallelism | Retardance tolerance | Wavefront distortion | Thickness tolerance(mm) | Coating | LIDT
GWPAQ-1550-D25.4 | GWPAQ-1550-D25.4 | 2219.00 | Compliant | 25.40 | 7.92 | 1550nm | λ/4 | 0° | +0/-0.1 | ≥15.0 | Quartz,SchlierenGrade | 10/5 | ＜1arc sec | ±λ/300 | ≤λ/10@632.8nm in CA. | +0/-0.25 | AR Coating Rmax＜0.25%@design wavelength | 1.95J/cm²,10ns,10Hz
GWPAQ-532-D12.7 | GWPAQ-532-D12.7 | 1858.00 | Compliant | 12.70 | 6.35 | 532nm | λ/4 | 0° | +0/-0.1 | ≥8.0 | Quartz,SchlierenGrade | 10/5 | ＜1arc sec | ±λ/300 | ≤λ/10@632.8nm in CA. | +0/-0.25 | AR Coating Rmax＜0.25%@design wavelength | 1.95J/cm²,10ns,10Hz
GWPAQ-632.8-D12.7 | GWPAQ-632.8-D12.7 | 1858.00 | Compliant | 12.70 | 6.35 | 632.8nm | λ/4 | 0° | +0/-0.1 | ≥8.0 | Quartz,SchlierenGrade | 10/5 | ＜1arc sec | ±λ/300 | ≤λ/10@632.8nm in CA. | +0/-0.25 | AR Coating Rmax＜0.25%@design wavelength | 1.95J/cm²,10ns,10Hz
GWPAQ-780-D25.4 | GWPAQ-780-D25.4 | 2219.00 | Compliant | 25.40 | 7.92 | 780nm | λ/4 | 0° | +0/-0.1 | ≥15.0 | Quartz,SchlierenGrade | 10/5 | ＜1arc sec | ±λ/300 | ≤λ/10@632.8nm in CA. | +0/-0.25 | AR Coating Rmax＜0.25%@design wavelength | 1.95J/cm²,10ns,10Hz
GWPAQ-532-D25.4 | GWPAQ-532-D25.4 | 2219.00 | Compliant | 25.40 | 7.92 | 532nm | λ/4 | 0° | +0/-0.1 | ≥15.0 | Quartz,SchlierenGrade | 10/5 | ＜1arc sec | ±λ/300 | ≤λ/10@632.8nm in CA. | +0/-0.25 | AR Coating Rmax＜0.25%@design wavelength | 1.95J/cm²,10ns,10Hz
GWPAQ-1064-D12.7 | GWPAQ-1064-D12.7 | 1858.00 | Compliant | 12.70 | 6.35 | 1064nm | λ/4 | 0° | +0/-0.1 | ≥8.0 | Quartz,SchlierenGrade | 10/5 | ＜1arc sec | ±λ/300 | ≤λ/10@632.8nm in CA. | +0/-0.25 | AR Coating Rmax＜0.25%@design wavelength | 1.95J/cm²,10ns,10Hz
GWPAQ-850-D12.7 | GWPAQ-850-D12.7 | 1858.00 | Compliant | 12.70 | 6.35 | 850nm | λ/4 | 0° | +0/-0.1 | ≥8.0 | Quartz,SchlierenGrade | 10/5 | ＜1arc sec | ±λ/300 | ≤λ/10@632.8nm in CA. | +0/-0.25 | AR Coating Rmax＜0.25%@design wavelength | 1.95J/cm²,10ns,10Hz
GWPAQ-354.7-D25.4 | GWPAQ-354.7-D25.4 | 2219.00 | Compliant | 25.40 | 7.92 | 355nm | λ/4 | 0° | +0/-0.1 | ≥15.0 | Quartz,SchlierenGrade | 10/5 | ＜1arc sec | ±λ/300 | ≤λ/10@632.8nm in CA. | +0/-0.25 | AR Coating Rmax＜0.25%@design wavelength | 1.95J/cm²,10ns,10Hz
GWPAQ-632.8-D25.4 | GWPAQ-632.8-D25.4 | 2219.00 | Compliant | 25.40 | 7.92 | 632.8nm | λ/4 | 0° | +0/-0.1 | ≥15.0 | Quartz,SchlierenGrade | 10/5 | ＜1arc sec | ±λ/300 | ≤λ/10@632.8nm in CA. | +0/-0.25 | AR Coating Rmax＜0.25%@design wavelength | 1.95J/cm²,10ns,10Hz
GWPAQ-850-D25.4 | GWPAQ-850-D25.4 | 2219.00 | Compliant | 25.40 | 7.92 | 850nm | λ/4 | 0° | +0/-0.1 | ≥15.0 | Quartz,SchlierenGrade | 10/5 | ＜1arc sec | ±λ/300 | ≤λ/10@632.8nm in CA. | +0/-0.25 | AR Coating Rmax＜0.25%@design wavelength | 1.95J/cm²,10ns,10Hz
GWPAQ-1064-D25.4 | GWPAQ-1064-D25.4 | 2219.00 | Compliant | 25.40 | 7.92 | 1064nm | λ/4 | 0° | +0/-0.1 | ≥15.0 | Quartz,SchlierenGrade | 10/5 | ＜1arc sec | ±λ/300 | ≤λ/10@632.8nm in CA. | +0/-0.25 | AR Coating Rmax＜0.25%@design wavelength | 1.95J/cm²,10ns,10Hz
GWPAQ-354.7-D12.7 | GWPAQ-354.7-D12.7 | 1858.00 | Compliant | 12.7 | 6.35 | 355nm | λ/4 | 0° | +0/-0.1 | ≥8.0 | Quartz,SchlierenGrade | 10/5 | ＜1arc sec | ±λ/300 | ≤λ/10@632.8nm in CA. | +0/-0.25 | AR Coating Rmax＜0.25%@design wavelength | 1.95J/cm²,10ns,10Hz
GWPAQ-780-D12.7 | GWPAQ-780-D12.7 | 1858.00 | Compliant | 12.7 | 6.35 | 780nm | λ/4 | 0° | +0/-0.1 | ≥8.0 | Quartz,SchlierenGrade | 10/5 | ＜1arc sec | ±λ/300 | ≤λ/10@632.8nm in CA. | +0/-0.25 | AR Coating Rmax＜0.25%@design wavelength | 1.95J/cm²,10ns,10Hz
GWPAQ-1550-D12.7 | GWPAQ-1550-D12.7 | 1858.00 | Compliant | 12.7 | 6.35 | 1550nm | λ/4 | 0° | +0/-0.1 | ≥8.0 | Quartz,SchlierenGrade | 10/5 | ＜1arc sec | ±λ/300 | ≤λ/10@632.8nm in CA. | +0/-0.25 | AR Coating Rmax＜0.25%@design wavelength | 1.95J/cm²,10ns,10Hz