## Lens Mounts_Specification
Product Name | Product code | Price including tax | D(mm) | L(mm) | Lens diameter (mm) | Lens type | Clear Aperture(mm) | Thread connection | Retainer serial number | Dust cover(optional) | RoHS
PN35001-LM508-S | PN35001-LM508-S | 85.00 | Ø56 | 16.5 | Ø50.8 | Singlet | Ø48 | M52x0.75 | PN-SR052 | PN-EC052M PN-EC052FM | Compliant
PN35002-LM508-D1 | PN35002-LM508-D1 | 85.00 | Ø56 | 16.5 | Ø50.8 | Cemented lens(CT<11mm) | Ø48 | M52x0.75 | PN-SR052 | PN-EC052M PN-EC052FM | Compliant
PN35003-LM508-D2 | PN35003-LM508-D2 | 95.00 | Ø56 | 27.5 | Ø50.8 | Cemented lens(CT>11mm) | Ø48 | M52x0.75 | PN-SR052 | PN-EC052M PN-EC052FM | Compliant
PN35004-LM500-S | PN35004-LM500-S | 85.00 | Ø56 | 16.5 | Ø50 | Singlet | Ø48 | M52x0.75 | PN-SR052 | PN-EC052M PN-EC052FM | Compliant
PN35005-LM500-D1 | PN35005-LM500-D1 | 85.00 | Ø56 | 16.5 | Ø50 | Cemented lens(CT<11mm) | Ø48 | M52x0.75 | PN-SR052 | PN-EC052M PN-EC052FM | Compliant
PN35006-LM500-D2 | PN35006-LM500-D2 | 95.00 | Ø56 | 27.5 | Ø50 | Cemented lens(CT>11mm) | Ø48 | M52x0.75 | PN-SR052 | PN-EC052M PN-EC052FM | Compliant
PN35007-LM400-S | PN35007-LM400-S | 75.00 | Ø50.8 | 14.5 | Ø40 | Singlet | Ø38 | M48x0.75 | PN-SR042 | PN-EC048M PN-EC048FM | Compliant
PN35008-LM400-D1 | PN35008-LM400-D1 | 75.00 | Ø50.8 | 14.5 | Ø40 | Cemented lens(CT<11mm) | Ø38 | M48x0.75 | PN-SR042 | PN-EC048M PN-EC048FM | Compliant
PN35009-LM400-D2 | PN35009-LM400-D2 | 75.00 | Ø50.8 | 17 | Ø40 | Cemented lens(CT>11mm) | Ø38 | M48x0.75 | PN-SR042 | PN-EC048M PN-EC048FM | Compliant
PN35010-LM400-S | PN35010-LM400-S | 75.00 | Ø50.8 | 16.5 | Ø40 | Singlet | Ø38 | M42x0.75 | PN-SR042 | PN-EC042M PN-EC042FM | Compliant
PN35011-LM400-D1 | PN35011-LM400-D1 | 75.00 | Ø50.8 | 16.5 | Ø40 | Cemented lens(CT<11mm) | Ø38 | M42x0.75 | PN-SR042 | PN-EC042M PN-EC042FM | Compliant
PN35012-LM400-D2 | PN35012-LM400-D2 | 85.00 | Ø50.8 | 20.5 | Ø40 | Cemented lens(CT>11mm) | Ø38 | M42x0.75 | PN-SR042 | PN-EC042M PN-EC042FM | Compliant
PN35013-LM315-S | PN35013-LM315-S | 70.00 | Ø38.1 | 11.5 | Ø31.5 | Singlet | Ø30 | M35x0.75 | PN-SR035A | PN-EC035M PN-EC035FM | Compliant
PN35014-LM315-D1 | PN35014-LM315-D1 | 70.00 | Ø38.1 | 11.5 | Ø31.5 | Cemented lens(CT<9mm) | Ø30 | M35x0.75 | PN-SR035A | PN-EC035M PN-EC035FM | Compliant
PN35015-LM315-D2 | PN35015-LM315-D2 | 70.00 | Ø38.1 | 16.5 | Ø31.5 | Cemented lens(CT>9mm) | Ø30 | M35x0.75 | PN-SR035A | PN-EC035M PN-EC035FM | Compliant
PN35016-LM300-S | PN35016-LM300-S | 50.00 | Ø38.1 | 11.5 | Ø30 | Singlet | Ø28 | M35x0.75 | PN-SR035B | PN-EC035M PN-EC035FM | Compliant
PN35017-LM300-D1 | PN35017-LM300-D1 | 70.00 | Ø38.1 | 11.5 | Ø30 | Cemented lens(CT<9mm) | Ø28 | M35x0.75 | PN-SR035B | PN-EC035M PN-EC035FM | Compliant
PN35018-LM300-D2 | PN35018-LM300-D2 | 70.00 | Ø38.1 | 16.5 | Ø30 | Cemented lens(CT>9mm) | Ø28 | M35x0.75 | PN-SR035B | PN-EC035M PN-EC035FM | Compliant
PN35019-LM254-S | PN35019-LM254-S | 70.00 | Ø31.75 | 11.5 | Ø25.4 | Singlet | Ø24 | M28.5x0.6 | PN-SR028 | PN-EC028M PN-EC028FM | Compliant
PN35020-LM254-D1 | PN35020-LM254-D1 | 70.00 | Ø31.75 | 11.5 | Ø25.4 | Cemented lens(CT<9mm) | Ø24 | M28.5x0.6 | PN-SR028 | PN-EC028M PN-EC028FM | Compliant
PN35021-LM254-D2 | PN35021-LM254-D2 | 70.00 | Ø31.75 | 16.5 | Ø25.4 | Cemented lens(CT>9mm) | Ø24 | M28.5x0.6 | PN-SR028 | PN-EC028M PN-EC028FM | Compliant
PN35022-LM250-S | PN35022-LM250-S | 70.00 | Ø31.75 | 11.5 | Ø25 | Singlet | Ø23.5 | M28.5x0.6 | PN-SR028 | PN-EC028M PN-EC028FM | Compliant
PN35023-LM250-D1 | PN35023-LM250-D1 | 70.00 | Ø31.75 | 11.5 | Ø25 | Cemented lens(CT<9mm) | Ø23.5 | M28.5x0.6 | PN-SR028 | PN-EC028M PN-EC028FM | Compliant
PN35024-LM250-D2 | PN35024-LM250-D2 | 70.00 | Ø31.75 | 16.5 | Ø25 | Cemented lens(CT>9mm) | Ø23.5 | M28.5x0.6 | PN-SR028 | PN-EC028M PN-EC028FM | Compliant
PN35025-LM200-S | PN35025-LM200-S | 65.00 | Ø25.4 | 11.5 | Ø20 | Singlet | Ø18.5 | M23.2x0.75 | PN-SR023 | PN-EC023M PN-EC023FM | Compliant
PN35026-LM200-D1 | PN35026-LM200-D1 | 65.00 | Ø25.4 | 11.5 | Ø20 | Cemented lens(CT<9mm) | Ø18.5 | M23.2x0.75 | PN-SR023 | PN-EC023M PN-EC023FM | Compliant
PN35027-LM200-D2 | PN35027-LM200-D2 | 65.00 | Ø25.4 | 16.5 | Ø20 | Cemented lens(CT>9mm) | Ø18.5 | M23.2x0.75 | PN-SR023 | PN-EC023M PN-EC023FM | Compliant
PN35028-LM160-S | PN35028-LM160-S | 70.00 | Ø25.4 | 11.5 | Ø16 | Singlet | Ø14.5 | M23.2x0.75 | PN-SR020 | PN-EC023M PN-EC023FM | Compliant
PN35029-LM160-D | PN35029-LM160-D | 70.00 | Ø25.4 | 11.5 | Ø16 | Cemented lens | Ø14.5 | M23.2x0.75 | PN-SR020 | PN-EC023M PN-EC023FM | Compliant
PN35030-LM127-S | PN35030-LM127-S | 65.00 | Ø19.05 | 11.5 | Ø12.7, Ø12.5 | Singlet | Ø11.5 | M15x0.75 | PN-SR015A | PN-EC015M PN-EC015FM | Compliant
PN35031-LM127-D | PN35031-LM127-D | 65.00 | Ø19.05 | 8.5 | Ø12.7, Ø12.5 | Cemented lens | Ø11.5 | M15x0.75 | PN-SR015A | PN-EC015M PN-EC015FM | Compliant
PN35032-LM100-S | PN35032-LM100-S | 65.00 | Ø19.05 | 8.5 | Ø10 | Singlet | Ø9 | M15x0.75 | PN-SR015B | PN-EC015M PN-EC015FM | Compliant
PN35033-LM100-D | PN35033-LM100-D | 65.00 | Ø19.05 | 8.5 | Ø10 | Cemented lens | Ø9 | M15x0.75 | PN-SR015B | PN-EC015M PN-EC015FM | Compliant
PN35034-LM063-S | PN35034-LM063-S | 65.00 | Ø19.05 | 8.5 | Ø6~Ø6.3 | Singlet | Ø5.5 | M15x0.75 | PN-SR009A | PN-EC015M PN-EC015FM | Compliant
PN35035-LM063-D | PN35035-LM063-D | 65.00 | Ø19.05 | 8.5 | Ø6~Ø6.3 | Cemented lens | Ø5.5 | M15x0.75 | PN-SR009A | PN-EC015M PN-EC015FM | Compliant
PN35036-LM040-S | PN35036-LM040-S | 65.00 | Ø19.05 | 8.5 | Ø4 | Singlet | Ø3.4 | M15x0.75 | PN-SR009B | PN-EC015M PN-EC015FM | Compliant
PN35037-LM040-D | PN35037-LM040-D | 65.00 | Ø19.05 | 8.5 | Ø4 | Cemented lens | Ø3.4 | M15x0.75 | PN-SR009B | PN-EC015M PN-EC015FM | Compliant
PN35038-LM315-D1 | PN35038-LM315-D1 | 70.00 | Ø38.1 | 11.5 | Ø31.5 | Cemented lens(CT<11mm) | Ø30 | M35x0.75 | PN-SR035A | PN-EC035M PN-EC035FM | Compliant
PN35039-LM315-D2 | PN35039-LM315-D2 | 70.00 | Ø38.1 | 16.5 | Ø31.5 | Cemented lens(CT>11mm) | Ø30 | M35x0.75 | PN-SR035A | PN-EC035M PN-EC035FM | Compliant
PN35040-LM125-D | PN35040-LM125-D | 65.00 | Ø19.05 | 8.5 | Ø12.5 | Cemented lens | Ø11.5 | M15x0.75 | PN-SR015A | PN-EC015M PN-EC015FM | Compliant