## High Precision Aspheric Lens_Specification
Product Name | Product code | Price including tax | Coating | N.A.(mm) | Design wavelength | Dia. Tolerance(mm) | CT tolerance(mm) | Clear Aperture | Aspheric Surface Error | Centration | Diameter (mm) | EFL(mm) | BFL(mm） | Central Thickness(mm) | Te(mm) | Material | RoHS | Surface quality
GLA11-010-010-H | GLA11-010-010-H | 1150.00 | Uncoated | 0.5 | 587.6nm | +0.00/-0.025 | ±0.1 | 90% | RMS 0.25μm | <1′ | 10.00 | 10.00 | 5.68 | 7.80 | 6.18 | H-ZF7LA | Compliant | 40/20
GLA11-012-012-H | GLA11-012-012-H | 1280.00 | Uncoated | 0.5 | 587.6nm | +0.00/-0.025 | ±0.1 | 90% | RMS 0.25μm | <1′ | 12.50 | 12.50 | 8.34 | 7.50 | 5.50 | H-ZF7LA | Compliant | 40/20
GLA11-020-015-H | GLA11-020-015-H | 1590.00 | Uncoated | 0.67 | 587.6nm | +0.00/-0.025 | ±0.1 | 90% | RMS 0.25μm | <1′ | 20.00 | 15.00 | 8.12 | 12.42 | 7.97 | H-ZF7LA | Compliant | 40/20
GLA11-025-18.75-H | GLA11-025-18.75-H | 1450.00 | Uncoated | 0.66 | 587.6nm | +0.00/-0.025 | ±0.1 | 90% | RMS 0.25μm | <1′ | 25.00 | 18.75 | 11.27 | 13.50 | 7.97 | H-ZF7LA | Compliant | 40/20
GLA11-025-025-H | GLA11-025-025-H | 1685.00 | Uncoated | 0.5 | 587.6nm | +0.00/-0.025 | ±0.1 | 90% | RMS 0.25μm | <1′ | 25.00 | 25.00 | 19.54 | 9.86 | 5.86 | H-ZF7LA | Compliant | 40/20
GLA11-030-030-H | GLA11-030-030-H | 2000.00 | Uncoated | 0.5 | 587.6nm | +0.00/-0.025 | ±0.1 | 90% | RMS 0.25μm | <1′ | 30.00 | 30.00 | 22.53 | 12.50 | 6.59 | H-ZF2 | Compliant | 40/20
GLA11-050-37.5-H | GLA11-050-37.5-H | 3325.00 | Uncoated | 0.66 | 587.6nm | +0.00/-0.025 | ±0.1 | 90% | RMS 0.25μm | <1′ | 50.00 | 37.50 | 24.74 | 21.34 | 7.47 | H-ZF2 | Compliant | 40/20
GLA11-010-010-H-VIS | GLA11-010-010-H-VIS | 1280.00 | AR@400-700nm | 0.5 | 587.6nm | +0.00/-0.025 | ±0.1 | 90% | RMS 0.25μm | <1′ | 10.00 | 10.00 | 5.68 | 7.80 | 6.18 | H-ZF7LA | Compliant | 40/20
GLA11-012-012-H-VIS | GLA11-012-012-H-VIS | 1395.00 | AR@400-700nm | 0.5 | 587.6nm | +0.00/-0.025 | ±0.1 | 90% | RMS 0.25μm | <1′ | 12.50 | 12.50 | 8.34 | 7.50 | 5.50 | H-ZF7LA | Compliant | 40/20
GLA11-020-015-H-VIS | GLA11-020-015-H-VIS | 1660.00 | AR@400-700nm | 0.67 | 587.6nm | +0.00/-0.025 | ±0.1 | 90% | RMS 0.25μm | <1′ | 20.00 | 15.00 | 8.12 | 12.42 | 7.97 | H-ZF7LA | Compliant | 40/20
GLA11-025-18.75-H-VIS | GLA11-025-18.75-H-VIS | 1875.00 | AR@400-700nm | 0.66 | 587.6nm | +0.00/-0.025 | ±0.1 | 90% | RMS 0.25μm | <1′ | 25.00 | 18.75 | 11.27 | 13.50 | 7.97 | H-ZF7LA | Compliant | 40/20
GLA11-025-025-H-VIS | GLA11-025-025-H-VIS | 1875.00 | AR@400-700nm | 0.5 | 587.6nm | +0.00/-0.025 | ±0.1 | 90% | RMS 0.25μm | <1′ | 25.00 | 25.00 | 19.54 | 9.86 | 5.86 | H-ZF7LA | Compliant | 40/20
GLA11-030-030-H-VIS | GLA11-030-030-H-VIS | 2190.00 | AR@400-700nm | 0.5 | 587.6nm | +0.00/-0.025 | ±0.1 | 90% | RMS 0.25μm | <1′ | 30.00 | 30.00 | 22.53 | 12.50 | 6.59 | H-ZF2 | Compliant | 40/20
GLA11-050-37.5-H-VIS | GLA11-050-37.5-H-VIS | 3650.00 | AR@400-700nm | 0.66 | 587.6nm | +0.00/-0.025 | ±0.1 | 90% | RMS 0.25μm | <1′ | 50.00 | 37.50 | 24.74 | 21.34 | 7.47 | H-ZF2 | Compliant | 40/20
GLA11-010-010-H-NIR | GLA11-010-010-H-NIR | 1300.00 | AR@650-1050nm | 0.5 | 587.6nm | +0.00/-0.025 | ±0.1 | 90% | RMS 0.25μm | <1′ | 10.00 | 10.00 | 5.68 | 7.80 | 6.18 | H-ZF7LA | Compliant | 40/20
GLA11-012-012-H-NIR | GLA11-012-012-H-NIR | 1415.00 | AR@650-1050nm | 0.5 | 587.6nm | +0.00/-0.025 | ±0.1 | 90% | RMS 0.25μm | <1′ | 12.50 | 12.50 | 8.34 | 7.50 | 5.50 | H-ZF7LA | Compliant | 40/20
GLA11-020-015-H-NIR | GLA11-020-015-H-NIR | 1680.00 | AR@650-1050nm | 0.67 | 587.6nm | +0.00/-0.025 | ±0.1 | 90% | RMS 0.25μm | <1′ | 20.00 | 15.00 | 8.12 | 12.42 | 7.97 | H-ZF7LA | Compliant | 40/20
GLA11-025-18.75-H-NIR | GLA11-025-18.75-H-NIR | 1895.00 | AR@650-1050nm | 0.66 | 587.6nm | +0.00/-0.025 | ±0.1 | 90% | RMS 0.25μm | <1′ | 25.00 | 18.75 | 11.27 | 13.50 | 7.97 | H-ZF7LA | Compliant | 40/20
GLA11-025-025-H-NIR | GLA11-025-025-H-NIR | 1895.00 | AR@650-1050nm | 0.5 | 587.6nm | +0.00/-0.025 | ±0.1 | 90% | RMS 0.25μm | <1′ | 25.00 | 25.00 | 19.54 | 9.86 | 5.86 | H-ZF7LA | Compliant | 40/20
GLA11-030-030-H-NIR | GLA11-030-030-H-NIR | 2210.00 | AR@650-1050nm | 0.5 | 587.6nm | +0.00/-0.025 | ±0.1 | 90% | RMS 0.25μm | <1′ | 30.00 | 30.00 | 22.53 | 12.50 | 6.59 | H-ZF2 | Compliant | 40/20
GLA11-050-37.5-H-NIR | GLA11-050-37.5-H-NIR | 3670.00 | AR@650-1050nm | 0.66 | 587.6nm | +0.00/-0.025 | ±0.1 | 90% | RMS 0.25μm | <1′ | 50.00 | 37.50 | 24.74 | 21.34 | 7.47 | H-ZF2 | Compliant | 40/20
GLA11-010-010-H-SWIR | GLA11-010-010-H-SWIR | 1320.00 | AR@1000-1650nm | 0.5 | 587.6nm | +0.00/-0.025 | ±0.1 | 90% | RMS 0.25μm | <1′ | 10.00 | 10.00 | 5.68 | 7.80 | 6.18 | H-ZF7LA | Compliant | 40/20
GLA11-012-012-H-SWIR | GLA11-012-012-H-SWIR | 1435.00 | AR@1000-1650nm | 0.5 | 587.6nm | +0.00/-0.025 | ±0.1 | 90% | RMS 0.25μm | <1′ | 12.50 | 12.50 | 8.34 | 7.50 | 5.50 | H-ZF7LA | Compliant | 40/20
GLA11-020-015-H-SWIR | GLA11-020-015-H-SWIR | 1700.00 | AR@1000-1650nm | 0.67 | 587.6nm | +0.00/-0.025 | ±0.1 | 90% | RMS 0.25μm | <1′ | 20.00 | 15.00 | 8.12 | 12.42 | 7.97 | H-ZF7LA | Compliant | 40/20
GLA11-025-18.75-H-SWIR | GLA11-025-18.75-H-SWIR | 1915.00 | AR@1000-1650nm | 0.66 | 587.6nm | +0.00/-0.025 | ±0.1 | 90% | RMS 0.25μm | <1′ | 25.00 | 18.75 | 11.27 | 13.50 | 7.97 | H-ZF7LA | Compliant | 40/20
GLA11-025-025-H-SWIR | GLA11-025-025-H-SWIR | 1915.00 | AR@1000-1650nm | 0.5 | 587.6nm | +0.00/-0.025 | ±0.1 | 90% | RMS 0.25μm | <1′ | 25.00 | 25.00 | 19.54 | 9.86 | 5.86 | H-ZF7LA | Compliant | 40/20
GLA11-030-030-H-SWIR | GLA11-030-030-H-SWIR | 2230.00 | AR@1000-1650nm | 0.5 | 587.6nm | +0.00/-0.025 | ±0.1 | 90% | RMS 0.25μm | <1′ | 30.00 | 30.00 | 22.53 | 12.50 | 6.59 | H-ZF2 | Compliant | 40/20
GLA11-050-37.5-H-SWIR | GLA11-050-37.5-H-SWIR | 3690.00 | AR@1000-1650nm | 0.66 | 587.6nm | +0.00/-0.025 | ±0.1 | 90% | RMS 0.25μm | <1′ | 50.00 | 37.50 | 24.74 | 21.34 | 7.47 | H-ZF2 | Compliant | 40/20