## H-K9L Positive Meniscus Lenses_Specification
Product Name | Product code | Price including tax | Material | Design Wavelength | Dimension Tolerance | CT Tolerance | Irregularity | Clear Aperture | EFL Tolerance | Centration | Surface Quality | Bevel | Coating | Diameter(mm) | EFL(mm) | BFL(mm) | R1(mm) | R2(mm) | Central Thickness(mm) | Edge Thickness(mm) | Diopter(1/m)
GLM1-025B-100 | GLM1-025B-100 | 145.00 | H-K9L (CDGM) | 587.6nm | +0.0/-0.1mm | ±0.1mm | λ/4@632.8nm | > 90% | ±1% | ≤ 3' | 40/20 | 0.2mmX45° | Uncoated | 25.4 | 100.0 | 95.9 | 32.14 | 82.23 | 3.59 | 2.00 | +10.0
GLM1-025B-125 | GLM1-025B-125 | 145.00 | H-K9L (CDGM) | 587.6nm | +0.0/-0.1mm | ±0.1mm | λ/4@632.8nm | > 90% | ±1% | ≤ 3' | 40/20 | 0.2mmX45° | Uncoated | 25.4 | 125.0 | 121.2 | 40.60 | 106.90 | 3.26 | 2.00 | +8.0
GLM1-025B-150 | GLM1-025B-150 | 145.00 | H-K9L (CDGM) | 587.6nm | +0.0/-0.1mm | ±0.1mm | λ/4@632.8nm | > 90% | ±1% | ≤ 3' | 40/20 | 0.2mmX45° | Uncoated | 25.4 | 150.0 | 146.3 | 49.06 | 131.56 | 3.05 | 2.00 | +6.7
GLM1-025B-200 | GLM1-025B-200 | 145.00 | H-K9L (CDGM) | 587.6nm | +0.0/-0.1mm | ±0.1mm | λ/4@632.8nm | > 90% | ±1% | ≤ 3' | 40/20 | 0.2mmX45° | Uncoated | 25.4 | 200.0 | 196.5 | 66.15 | 182.19 | 2.79 | 2.00 | +5.0
GLM1-025B-300 | GLM1-025B-300 | 175.00 | H-K9L (CDGM) | 587.6nm | +0.0/-0.1mm | ±0.1mm | λ/4@632.8nm | > 90% | ±1% | ≤ 3' | 40/20 | 0.2mmX45° | Uncoated | 25.4 | 300.0 | 296.5 | 100.89 | 288.20 | 2.52 | 2.00 | +3.3
GLM1-050B-100 | GLM1-050B-100 | 275.00 | H-K9L (CDGM) | 587.6nm | +0.0/-0.1mm | ±0.1mm | λ/4@632.8nm | > 90% | ±1% | ≤ 3' | 40/20 | 0.2mmX45° | Uncoated | 50.8 | 100.0 | 88.8 | 30.34 | 65.80 | 9.70 | 1.10 | +10.0
GLM1-050B-150 | GLM1-050B-150 | 275.00 | H-K9L (CDGM) | 587.6nm | +0.0/-0.1mm | ±0.1mm | λ/4@632.8nm | > 90% | ±1% | ≤ 3' | 40/20 | 0.2mmX45° | Uncoated | 50.8 | 150.0 | 141.7 | 47.87 | 119.32 | 7.29 | 2.70 | +6.7
GLM1-050B-200 | GLM1-050B-200 | 295.00 | H-K9L (CDGM) | 587.6nm | +0.0/-0.1mm | ±0.1mm | λ/4@632.8nm | > 90% | ±1% | ≤ 3' | 40/20 | 0.2mmX45° | Uncoated | 50.8 | 200.0 | 192.9 | 65.16 | 171.60 | 6.18 | 2.90 | +5.0
GLM1-050B-250 | GLM1-050B-250 | 295.00 | H-K9L (CDGM) | 587.6nm | +0.0/-0.1mm | ±0.1mm | λ/4@632.8nm | > 90% | ±1% | ≤ 3' | 40/20 | 0.2mmX45° | Uncoated | 50.8 | 250.0 | 243.5 | 82.54 | 224.67 | 5.53 | 2.90 | +4.0
GLM1-050B-300 | GLM1-050B-300 | 285.00 | H-K9L (CDGM) | 587.6nm | +0.0/-0.1mm | ±0.1mm | λ/4@632.8nm | > 90% | ±1% | ≤ 3' | 40/20 | 0.2mmX45° | Uncoated | 50.8 | 300.0 | 293.8 | 100.08 | 279.12 | 5.10 | 3.00 | +3.3
GLM1-025B-100-VIS | GLM1-025B-100-VIS | 215.00 | H-K9L (CDGM) | 587.6nm | +0.0/-0.1mm | ±0.1mm | λ/4@632.8nm | > 90% | ±1% | ≤ 3' | 40/20 | 0.2mmX45° | Ravg<0.5% @400~700nm | 25.4 | 100.0 | 95.9 | 32.14 | 82.23 | 3.59 | 2.00 | +10.0
GLM1-025B-125-VIS | GLM1-025B-125-VIS | 215.00 | H-K9L (CDGM) | 587.6nm | +0.0/-0.1mm | ±0.1mm | λ/4@632.8nm | > 90% | ±1% | ≤ 3' | 40/20 | 0.2mmX45° | Ravg<0.5% @400~700nm | 25.4 | 125.0 | 121.2 | 40.60 | 106.90 | 3.26 | 2.00 | +8.0
GLM1-025B-150-VIS | GLM1-025B-150-VIS | 215.00 | H-K9L (CDGM) | 587.6nm | +0.0/-0.1mm | ±0.1mm | λ/4@632.8nm | > 90% | ±1% | ≤ 3' | ≤ 3' | 0.2mmX45° | Ravg<0.5% @400~700nm | 25.4 | 150.0 | 146.3 | 49.06 | 131.56 | 3.05 | 2.00 | +6.7
GLM1-025B-200-VIS | GLM1-025B-200-VIS | 215.00 | H-K9L (CDGM) | 587.6nm | +0.0/-0.1mm | ±0.1mm | λ/4@632.8nm | > 90% | ±1% | ≤ 3' | 40/20 | 0.2mmX45° | Ravg<0.5% @400~700nm | 25.4 | 200.0 | 196.5 | 66.15 | 182.19 | 2.79 | 2.00 | +5.0
GLM1-025B-300-VIS | GLM1-025B-300-VIS | 245.00 | H-K9L (CDGM) | 587.6nm | +0.0/-0.1mm | ±0.1mm | λ/4@632.8nm | > 90% | ±1% | ≤ 3' | 40/20 | 0.2mmX45° | Ravg<0.5% @400~700nm | 25.4 | 300.0 | 296.5 | 100.89 | 288.20 | 2.52 | 2.00 | +3.3
GLM1-050B-100-VIS | GLM1-050B-100-VIS | 330.00 | H-K9L (CDGM) | 587.6nm | +0.0/-0.1mm | ±0.1mm | λ/4@632.8nm | > 90% | ±1% | ≤ 3' | 40/20 | 0.2mmX45° | Ravg<0.5% @400~700nm | 50.8 | 100.0 | 88.8 | 30.34 | 65.80 | 9.70 | 1.10 | +10.0
GLM1-050B-150-VIS | GLM1-050B-150-VIS | 330.00 | H-K9L (CDGM) | 587.6nm | +0.0/-0.1mm | ±0.1mm | λ/4@632.8nm | > 90% | ±1% | ≤ 3' | 40/20 | 0.2mmX45° | Ravg<0.5% @400~700nm | 50.8 | 150.0 | 141.7 | 47.87 | 119.32 | 7.29 | 2.70 | +6.7
GLM1-050B-200-VIS | GLM1-050B-200-VIS | 350.00 | H-K9L (CDGM) | 587.6nm | +0.0/-0.1mm | ±0.1mm | λ/4@632.8nm | > 90% | ±1% | ≤ 3' | 40/20 | 0.2mmX45° | Ravg<0.5% @400~700nm | 50.8 | 200.0 | 192.9 | 65.16 | 171.60 | 6.18 | 2.90 | +5.0
GLM1-050B-250-VIS | GLM1-050B-250-VIS | 350.00 | H-K9L (CDGM) | 587.6nm | +0.0/-0.1mm | ±0.1mm | λ/4@632.8nm | > 90% | ±1% | ≤ 3' | 40/20 | 0.2mmX45° | Ravg<0.5% @400~700nm | 50.8 | 250.0 | 243.5 | 82.54 | 224.67 | 5.53 | 2.90 | +4.0
GLM1-050B-300-VIS | GLM1-050B-300-VIS | 305.00 | H-K9L (CDGM) | 587.6nm | +0.0/-0.1mm | ±0.1mm | λ/4@632.8nm | > 90% | ±1% | ≤ 3' | 40/20 | 0.2mmX45° | Ravg<0.5% @400~700nm | 50.8 | 300.0 | 293.8 | 100.08 | 279.12 | 5.10 | 3.00 | +3.3
GLM1-025B-100-NIR | GLM1-025B-100-NIR | 245.00 | H-K9L (CDGM) | 587.6nm | +0.0/-0.1mm | ±0.1mm | λ/4@632.8nm | > 90% | ±1% | ≤ 3' | 40/20 | 0.2mmX45° | Ravg<0.5% @650~1050nm | 25.4 | 100.0 | 95.9 | 32.14 | 82.23 | 3.59 | 2.00 | +10.0
GLM1-025B-125-NIR | GLM1-025B-125-NIR | 245.00 | H-K9L (CDGM) | 587.6nm | +0.0/-0.1mm | ±0.1mm | λ/4@632.8nm | > 90% | ±1% | ≤ 3' | 40/20 | 0.2mmX45° | Ravg<0.5% @650~1050nm | 25.4 | 125.0 | 121.2 | 40.60 | 106.90 | 3.26 | 2.00 | +8.0
GLM1-025B-150-NIR | GLM1-025B-150-NIR | 245.00 | H-K9L (CDGM) | 587.6nm | +0.0/-0.1mm | ±0.1mm | λ/4@632.8nm | > 90% | ±1% | ≤ 3' | 40/20 | 0.2mmX45° | Ravg<0.5% @650~1050nm | 25.4 | 150.0 | 146.3 | 49.06 | 131.56 | 3.05 | 2.00 | +6.7
GLM1-025B-200-NIR | GLM1-025B-200-NIR | 245.00 | H-K9L (CDGM) | 587.6nm | +0.0/-0.1mm | ±0.1mm | λ/4@632.8nm | > 90% | ±1% | ≤ 3' | 40/20 | 0.2mmX45° | Ravg<0.5% @650~1050nm | 25.4 | 200.0 | 196.5 | 66.15 | 182.19 | 2.79 | 2.00 | +5.0
GLM1-025B-300-NIR | GLM1-025B-300-NIR | 265.00 | H-K9L (CDGM) | 587.6nm | +0.0/-0.1mm | ±0.1mm | λ/4@632.8nm | > 90% | ±1% | ≤ 3' | 40/20 | 0.2mmX45° | Ravg<0.5% @650~1050nm | 25.4 | 300.0 | 296.5 | 100.89 | 288.20 | 2.52 | 2.00 | +3.3
GLM1-050B-100-NIR | GLM1-050B-100-NIR | 345.00 | H-K9L (CDGM) | 587.6nm | +0.0/-0.1mm | ±0.1mm | λ/4@632.8nm | > 90% | ±1% | ≤ 3' | 40/20 | 0.2mmX45° | Ravg<0.5% @650~1050nm | 50.8 | 100.0 | 88.8 | 30.34 | 65.80 | 9.70 | 1.10 | +10.0
GLM1-050B-150-NIR | GLM1-050B-150-NIR | 345.00 | H-K9L (CDGM) | 587.6nm | +0.0/-0.1mm | ±0.1mm | λ/4@632.8nm | > 90% | ±1% | ≤ 3' | 40/20 | 0.2mmX45° | Ravg<0.5% @650~1050nm | 50.8 | 150.0 | 141.7 | 47.87 | 119.32 | 7.29 | 2.70 | +6.7
GLM1-050B-200-NIR | GLM1-050B-200-NIR | 365.00 | H-K9L (CDGM) | 587.6nm | +0.0/-0.1mm | ±0.1mm | λ/4@632.8nm | > 90% | ±1% | ≤ 3' | 40/20 | 0.2mmX45° | Ravg<0.5% @650~1050nm | 50.8 | 200.0 | 192.9 | 65.16 | 171.60 | 6.18 | 2.90 | +5.0
GLM1-050B-250-NIR | GLM1-050B-250-NIR | 365.00 | H-K9L (CDGM) | 587.6nm | +0.0/-0.1mm | ±0.1mm | λ/4@632.8nm | > 90% | ±1% | ≤ 3' | 40/20 | 0.2mmX45° | Ravg<0.5% @650~1050nm | 50.8 | 250.0 | 243.5 | 82.54 | 224.67 | 5.53 | 2.90 | +4.0
GLM1-050B-300-NIR | GLM1-050B-300-NIR | 320.00 | H-K9L (CDGM) | 587.6nm | +0.0/-0.1mm | ±0.1mm | λ/4@632.8nm | > 90% | ±1% | ≤ 3' | 40/20 | 0.2mmX45° | Ravg<0.5% @650~1050nm | 50.8 | 300.0 | 293.8 | 100.08 | 279.12 | 5.10 | 3.00 | +3.3
GLM1-025B-100-SWIR | GLM1-025B-100-SWIR | 245.00 | H-K9L (CDGM) | 587.6nm | +0.0/-0.1mm | ±0.1mm | λ/4@632.8nm | > 90% | ±1% | ≤ 3' | 40/20 | 0.2mmX45° | Ravg<0.5% @1000~1650nm | 25.4 | 100.0 | 95.9 | 32.14 | 82.23 | 3.59 | 2.00 | +10.0
GLM1-025B-125-SWIR | GLM1-025B-125-SWIR | 245.00 | H-K9L (CDGM) | 587.6nm | +0.0/-0.1mm | ±0.1mm | λ/4@632.8nm | > 90% | ±1% | ≤ 3' | 40/20 | 0.2mmX45° | Ravg<0.5% @1000~1650nm | 25.4 | 125.0 | 121.2 | 40.60 | 106.90 | 3.26 | 2.00 | +8.0
GLM1-025B-150-SWIR | GLM1-025B-150-SWIR | 245.00 | H-K9L (CDGM) | 587.6nm | +0.0/-0.1mm | ±0.1mm | λ/4@632.8nm | > 90% | ±1% | ≤ 3' | 40/20 | 0.2mmX45° | Ravg<0.5% @1000~1650nm | 25.4 | 150.0 | 146.3 | 49.06 | 131.56 | 3.05 | 2.00 | +6.7
GLM1-025B-200-SWIR | GLM1-025B-200-SWIR | 245.00 | H-K9L (CDGM) | 587.6nm | +0.0/-0.1mm | ±0.1mm | λ/4@632.8nm | > 90% | ±1% | ≤ 3' | 40/20 | 0.2mmX45° | Ravg<0.5% @1000~1650nm | 25.4 | 200.0 | 196.5 | 66.15 | 182.19 | 2.79 | 2.00 | +5.0
GLM1-025B-300-SWIR | GLM1-025B-300-SWIR | 265.00 | H-K9L (CDGM) | 587.6nm | +0.0/-0.1mm | ±0.1mm | λ/4@632.8nm | > 90% | ±1% | ≤ 3' | 40/20 | 0.2mmX45° | Ravg<0.5% @1000~1650nm | 25.4 | 300.0 | 296.5 | 100.89 | 288.20 | 2.52 | 2.00 | +3.3
GLM1-050B-100-SWIR | GLM1-050B-100-SWIR | 345.00 | H-K9L (CDGM) | 587.6nm | +0.0/-0.1mm | ±0.1mm | λ/4@632.8nm | > 90% | ±1% | ≤ 3' | 40/20 | 0.2mmX45° | Ravg<0.5% @1000~1650nm | 50.8 | 100.0 | 88.8 | 30.34 | 65.80 | 9.70 | 1.10 | +10.0
GLM1-050B-150-SWIR | GLM1-050B-150-SWIR | 345.00 | H-K9L (CDGM) | 587.6nm | +0.0/-0.1mm | ±0.1mm | λ/4@632.8nm | > 90% | ±1% | ≤ 3' | 40/20 | 0.2mmX45° | Ravg<0.5% @1000~1650nm | 50.8 | 150.0 | 141.7 | 47.87 | 119.32 | 7.29 | 2.70 | +6.7
GLM1-050B-200-SWIR | GLM1-050B-200-SWIR | 365.00 | H-K9L (CDGM) | 587.6nm | +0.0/-0.1mm | ±0.1mm | λ/4@632.8nm | > 90% | ±1% | ≤ 3' | 40/20 | 0.2mmX45° | Ravg<0.5% @1000~1650nm | 50.8 | 200.0 | 192.9 | 65.16 | 171.60 | 6.18 | 2.90 | +5.0
GLM1-050B-250-SWIR | GLM1-050B-250-SWIR | 365.00 | H-K9L (CDGM) | 587.6nm | +0.0/-0.1mm | ±0.1mm | λ/4@632.8nm | > 90% | ±1% | ≤ 3' | 40/20 | 0.2mmX45° | Ravg<0.5% @1000~1650nm | 50.8 | 250.0 | 243.5 | 82.54 | 224.67 | 5.53 | 2.90 | +4.0
GLM1-050B-300-SWIR | GLM1-050B-300-SWIR | 320.00 | H-K9L (CDGM) | 587.6nm | +0.0/-0.1mm | ±0.1mm | λ/4@632.8nm | > 90% | ±1% | ≤ 3' | 40/20 | 0.2mmX45° | Ravg<0.5% @1000~1650nm | 50.8 | 300.0 | 293.8 | 100.08 | 279.12 | 5.10 | 3.00 | +3.3