## Fused Silica Positive Meniscus Lenses_Specification
Product Name | Product code | Price including tax | Material | Design Wavelength | Dimension Tolerance | CT Tolerance | Irregularity | Clear Aperture | EFL Tolerance | Centration | Surface Quality | Bevel | Coating | Diameter(mm) | EFL(mm) | BFL(mm) | R1(mm) | R2(mm) | Central Thickness(mm) | Edge Thickness(mm) | Diopter(1/m)
GLM2-025B-100 | GLM2-025B-100 | 445.00 | UV grade Fused Silica | 587.6nm | +0.0/-0.1mm | ±0.1mm | λ/4@632.8nm | > 90% | ±1% | ≤ 3' | 40/20 | 0.2mmx45° | Uncoated | 25.40 | 100.0 | 95.9 | 31.00 | 91.17 | 4.00 | 2.20 | +10.0
GLM2-025B-150 | GLM2-025B-150 | 425.00 | UV grade Fused Silica | 587.6nm | +0.0/-0.1mm | ±0.1mm | λ/4@632.8nm | > 90% | ±1% | ≤ 3' | 40/20 | 0.2mmx45° | Uncoated | 25.40 | 150.0 | 146.8 | 47.64 | 149.76 | 3.18 | 2.00 | +6.7
GLM2-025B-200 | GLM2-025B-200 | 425.00 | UV grade Fused Silica | 587.6nm | +0.0/-0.1mm | ±0.1mm | λ/4@632.8nm | > 90% | ±1% | ≤ 3' | 40/20 | 0.2mmx45° | Uncoated | 25.40 | 200.0 | 197.2 | 64.24 | 209.81 | 2.88 | 2.00 | +5.0
GLM2-025B-300 | GLM2-025B-300 | 425.00 | UV grade Fused Silica | 587.6nm | +0.0/-0.1mm | ±0.1mm | λ/4@632.8nm | > 90% | ±1% | ≤ 3' | 40/20 | 0.2mmx45° | Uncoated | 25.40 | 300.0 | 297.5 | 97.61 | 330.58 | 2.59 | 2.00 | +3.3
GLM2-025B-500 | GLM2-025B-500 | 425.00 | UV grade Fused Silica | 587.6nm | +0.0/-0.1mm | ±0.1mm | λ/4@632.8nm | > 90% | ±1% | ≤ 3' | 40/20 | 0.2mmx45° | Uncoated | 25.40 | 500.0 | 497.8 | 166.75 | 603.39 | 2.35 | 2.00 | +2.0
GLM2-025B-1000 | GLM2-025B-1000 | 425.00 | UV grade Fused Silica | 587.6nm | +0.0/-0.1mm | ±0.1mm | λ/4@632.8nm | > 90% | ±1% | ≤ 3' | 40/20 | 0.2mmx45° | Uncoated | 25.40 | 1000.0 | 998.0 | 348.00 | 1425.69 | 2.18 | 2.00 | +1.0
GLM2-050B-100 | GLM2-050B-100 | 1550.00 | UV grade Fused Silica | 587.6nm | +0.0/-0.1mm | ±0.1mm | λ/4@632.8nm | > 90% | ±1% | ≤ 3' | 40/20 | 0.2mmx45° | Uncoated | 50.80 | 100.0 | 89.0 | 30.55 | 80.94 | 10.65 | 1.20 | +10.0
GLM2-050B-150 | GLM2-050B-150 | 1350.00 | UV grade Fused Silica | 587.6nm | +0.0/-0.1mm | ±0.1mm | λ/4@632.8nm | > 90% | ±1% | ≤ 3' | 40/20 | 0.2mmx45° | Uncoated | 50.80 | 150.0 | 142.0 | 46.53 | 135.25 | 7.84 | 2.70 | +6.7
GLM2-050B-200 | GLM2-050B-200 | 1300.00 | UV grade Fused Silica | 587.6nm | +0.0/-0.1mm | ±0.1mm | λ/4@632.8nm | > 90% | ±1% | ≤ 3' | 40/20 | 0.2mmx45° | Uncoated | 50.80 | 200.0 | 193.4 | 63.02 | 193.41 | 6.58 | 2.90 | +5.0
GLM2-050B-300 | GLM2-050B-300 | 1250.00 | UV grade Fused Silica | 587.6nm | +0.0/-0.1mm | ±0.1mm | λ/4@632.8nm | > 90% | ±1% | ≤ 3' | 40/20 | 0.2mmx45° | Uncoated | 50.80 | 300.0 | 294.8 | 97.61 | 327.59 | 5.36 | 3.00 | +3.3
GLM2-050B-500 | GLM2-050B-500 | 1250.00 | UV grade Fused Silica | 587.6nm | +0.0/-0.1mm | ±0.1mm | λ/4@632.8nm | > 90% | ±1% | ≤ 3' | 40/20 | 0.2mmx45° | Uncoated | 50.80 | 500.0 | 495.2 | 165.37 | 582.75 | 5.00 | 3.60 | +2.0
GLM2-050B-1000 | GLM2-050B-1000 | 1250.00 | UV grade Fused Silica | 587.6nm | +0.0/-0.1mm | ±0.1mm | λ/4@632.8nm | > 90% | ±1% | ≤ 3' | 40/20 | 0.2mmx45° | Uncoated | 50.80 | 1000.0 | 995.6 | 356.69 | 1580.24 | 5.00 | 4.30 | +1.0
GLM2-025B-100-UV | GLM2-025B-100-UV | 595.00 | UV grade Fused Silica | 587.6nm | +0.0/-0.1mm | ±0.1mm | λ/4@632.8nm | > 90% | ±1% | ≤ 3' | 40/20 | 0.2mmx45° | Ravg<0.5% @250~400nm | 25.40 | 100.0 | 95.9 | 31.00 | 91.17 | 4.00 | 2.20 | +10.0
GLM2-025B-150-UV | GLM2-025B-150-UV | 575.00 | UV grade Fused Silica | 587.6nm | +0.0/-0.1mm | ±0.1mm | λ/4@632.8nm | > 90% | ±1% | ≤ 3' | 40/20 | 0.2mmx45° | Ravg<0.5% @250~400nm | 25.40 | 150.0 | 146.8 | 47.64 | 149.76 | 3.18 | 2.00 | +6.7
GLM2-025B-200-UV | GLM2-025B-200-UV | 575.00 | UV grade Fused Silica | 587.6nm | +0.0/-0.1mm | ±0.1mm | λ/4@632.8nm | > 90% | ±1% | ≤ 3' | 40/20 | 0.2mmx45° | Ravg<0.5% @250~400nm | 25.40 | 200.0 | 197.2 | 64.24 | 209.81 | 2.88 | 2.00 | +5.0
GLM2-025B-300-UV | GLM2-025B-300-UV | 575.00 | UV grade Fused Silica | 587.6nm | +0.0/-0.1mm | ±0.1mm | λ/4@632.8nm | > 90% | ±1% | ≤ 3' | 40/20 | 0.2mmx45° | Ravg<0.5% @250~400nm | 25.40 | 300.0 | 297.5 | 97.61 | 330.58 | 2.59 | 2.00 | +3.3
GLM2-025B-500-UV | GLM2-025B-500-UV | 575.00 | UV grade Fused Silica | 587.6nm | +0.0/-0.1mm | ±0.1mm | λ/4@632.8nm | > 90% | ±1% | ≤ 3' | 40/20 | 0.2mmx45° | Ravg<0.5% @250~400nm | 25.40 | 500.0 | 497.8 | 166.75 | 603.39 | 2.35 | 2.00 | +2.0
GLM2-025B-1000-UV | GLM2-025B-1000-UV | 575.00 | UV grade Fused Silica | 587.6nm | +0.0/-0.1mm | ±0.1mm | λ/4@632.8nm | > 90% | ±1% | ≤ 3' | 40/20 | 0.2mmx45° | Ravg<0.5% @250~400nm | 25.40 | 1000.0 | 998.0 | 348.00 | 1425.69 | 2.18 | 2.00 | +1.0
GLM2-050B-100-UV | GLM2-050B-100-UV | 1750.00 | UV grade Fused Silica | 587.6nm | +0.0/-0.1mm | ±0.1mm | λ/4@632.8nm | > 90% | ±1% | ≤ 3' | 40/20 | 0.2mmx45° | Ravg<0.5% @250~400nm | 50.80 | 100.0 | 89.0 | 30.55 | 80.94 | 10.65 | 1.20 | +10.0
GLM2-050B-150-UV | GLM2-050B-150-UV | 1550.00 | UV grade Fused Silica | 587.6nm | +0.0/-0.1mm | ±0.1mm | λ/4@632.8nm | > 90% | ±1% | ≤ 3' | 40/20 | 0.2mmx45° | Ravg<0.5% @250~400nm | 50.80 | 150.0 | 142.0 | 46.53 | 135.25 | 7.84 | 2.70 | +6.7
GLM2-050B-200-UV | GLM2-050B-200-UV | 1500.00 | UV grade Fused Silica | 587.6nm | +0.0/-0.1mm | ±0.1mm | λ/4@632.8nm | > 90% | ±1% | ≤ 3' | 40/20 | 0.2mmx45° | Ravg<0.5% @250~400nm | 50.80 | 200.0 | 193.4 | 63.02 | 193.41 | 6.58 | 2.90 | +5.0
GLM2-050B-300-UV | GLM2-050B-300-UV | 1450.00 | UV grade Fused Silica | 587.6nm | +0.0/-0.1mm | ±0.1mm | λ/4@632.8nm | > 90% | ±1% | ≤ 3' | 40/20 | 0.2mmx45° | Ravg<0.5% @250~400nm | 50.80 | 300.0 | 294.8 | 97.61 | 327.59 | 5.36 | 3.00 | +3.3
GLM2-050B-500-UV | GLM2-050B-500-UV | 1450.00 | UV grade Fused Silica | 587.6nm | +0.0/-0.1mm | ±0.1mm | λ/4@632.8nm | > 90% | ±1% | ≤ 3' | 40/20 | 0.2mmx45° | Ravg<0.5% @250~400nm | 50.80 | 500.0 | 495.2 | 165.37 | 582.75 | 5.00 | 3.60 | +2.0
GLM2-050B-1000-UV | GLM2-050B-1000-UV | 1450.00 | UV grade Fused Silica | 587.6nm | +0.0/-0.1mm | ±0.1mm | λ/4@632.8nm | > 90% | ±1% | ≤ 3' | 40/20 | 0.2mmx45° | Ravg<0.5% @250~400nm | 50.80 | 1000.0 | 995.6 | 356.69 | 1580.24 | 5.00 | 4.30 | +1.0