## GLMA3-Molded Aspherical Lenses_Specification
Product Name | Product code | Price including tax | Substrate Material | Diameter tolerance(mm) | Central Thickness tolerance | Surface quality | EFL tolerance | Coating | Design Wavelength(nm) | Numerical Aperture | EFL(mm) | CA(mm) | OD(mm) | Tc(mm) | WD(mm)
GLMA3-5.42-4.5 | GLMA3-5.42-4.5 | 330.00 | D-ZLAF52LA(Nd=1.806) | ±0.015 | ±0.050 | 40/20 | ±1% | Uncoated | 780 | 0.5 | 4.5 | 4.20 | 5.420 | 3.272 | 3.1
GLMA3-1.2x0.95-0.43 | GLMA3-1.2x0.95-0.43 | 435.00 | D-ZLAF52LA(Nd=1.806) | ±0.015 | ±0.050 | 40/20 | ±1% | Uncoated | 1550 | 0.1(object) 0.7(image) | 0.4 | 0.62(object) 0.47(image) | 1.20x0.95 | 0.350 | 5.00(object) 0.27(image
GLMA3-1.6-0.3 | GLMA3-1.6-0.3 | 330.00 | D-ZLAF52LA(Nd=1.806) | ±0.015 | ±0.050 | 40/20 | ±1% | Uncoated | 1300 | 0.65 | 0.3 | 0.29(object) 0.48(image) | 1.600 | 0.500 | 0.150(object) 0.975(image)
GLMA3-7.2-6.2 | GLMA3-7.2-6.2 | 435.00 | D-ZLAF52LA(Nd=1.806) | ±0.015 | ±0.050 | 40/20 | ±1% | Uncoated | 780 | 0.4 | 6.2 | 5.00 | 7.200 | 5.158 | 3.5
GLMA3-3.00-2.00-01 | GLMA3-3.00-2.00-01 | 330.00 | Ravg< 0.5%@400-700nm | ±0.015 | ±0.050 | 40/20 | ±1% | Uncoated | 780 | 0.5 | 2 | 2.00 | 3.000 | 1.890 | 1.0
GLMA3-3.00-2.00-02 | GLMA3-3.00-2.00-02 | 330.00 | D-ZLAF52LA(Nd=1.806) | ±0.015 | ±0.050 | 40/20 | ±1% | Uncoated | 780 | 0.5 | 2 | 2.20 | 3.000 | 1.920 | 1.4
GLMA3-4.00-2.7 | GLMA3-4.00-2.7 | 330.00 | D-ZLAF52LA(Nd=1.806) | ±0.015 | ±0.050 | 40/20 | ±1% | Uncoated | 780 | 0.6 | 2.7 | 3.00 | 4.000 | 1.426 | 2.4
GLMA3-2.40-1.1 | GLMA3-2.40-1.1 | 330.00 | D-ZLAF52LA(Nd=1.806) | ±0.015 | ±0.050 | 40/20 | ±1% | Uncoated | 1300 | 0.4(object) 0.1(image) | 1.1 | 1.24(object) 1.24(image | 2.400 | 1.239 | 1.1(object) 4.8(image)
GLMA3-4.929-1.1 | GLMA3-4.929-1.1 | 330.00 | D-ZLAF52LA(Nd=1.806) | ±0.015 | ±0.050 | 40/20 | ±1% | Uncoated | 1300 | 0.4(object) 0.1(image) | 1.1 | 1.24(object) 1.24(image) | 4.929 | 1.239 | 1.1(object) 4.8(image)
GLMA3-6.325-4.5 | GLMA3-6.325-4.5 | 330.00 | D-ZLAF52LA(Nd=1.806) | ±0.015 | ±0.050 | 40/20 | ±1% | Uncoated | 780 | 0.6 | 4.5 | 5.07 | 6.325 | 2.708 | 3.1
GLMA3-6.325-3.1 | GLMA3-6.325-3.1 | 385.00 | D-ZLAF52LA(Nd=1.806) | ±0.015 | ±0.050 | 40/20 | ±1% | Uncoated | 830 | 0.8 | 3.1 | 5.00 | 6.325 | 2.706 | 1.6
GLMA3-6.51-7.5 | GLMA3-6.51-7.5 | 330.00 | D-ZLAF52LA(Nd=1.806) | ±0.015 | ±0.050 | 40/20 | ±1% | Uncoated | 780 | 0.3 | 7.5 | 4.54 | 6.510 | 3.186 | 5.8
GLMA3-4.5-2.8 | GLMA3-4.5-2.8 | 330.00 | D-ZLAF52LA(Nd=1.806) | ±0.015 | ±0.050 | 40/20 | ±1% | Uncoated | 830 | 0.6 | 2.8 | 3.60 | 4.500 | 1.900 | 2.2
GLMA3-4.00-2.8 | GLMA3-4.00-2.8 | 330.00 | D-ZLAF52LA(Nd=1.806) | ±0.015 | ±0.050 | 40/20 | ±1% | Uncoated | 830 | 0.6 | 2.8 | 3.60 | 4.000 | 2.240 | 1.5
GLMA3-7.20-11 | GLMA3-7.20-11 | 330.00 | D-ZLAF52LA(Nd=1.806) | ±0.015 | ±0.050 | 40/20 | ±1% | Uncoated | 670 | 0.3 | 11 | 6.68 | 7.200 | 1.947 | 10
GLMA3-1.80-2.5 | GLMA3-1.80-2.5 | 330.00 | D-ZLAF52LA(Nd=1.806) | ±0.015 | ±0.050 | 40/20 | ±1% | Uncoated | 1550 | 0.2 | 2.5 | 1.01 | 1.793 | 1.194 | 1.84
GLMA3-4.70-2.8 | GLMA3-4.70-2.8 | 330.00 | D-ZLAF52LA(Nd=1.806) | ±0.015 | ±0.050 | 40/20 | ±1% | Uncoated | 980 | 0.52/0.26 | 2.8 | 4.12(object) 3.76(image) | 4.700 | 3.827 | 7.1(object) 2.7(image)
GLMA3-1.845-0.5 | GLMA3-1.845-0.5 | 330.00 | D-ZLAF52LA(Nd=1.806) | ±0.015 | ±0.050 | 40/20 | ±1% | Uncoated | 1310 | 0.5(object) 0.1(image) | 0.5 | 0.4(object) 0.7(image) | 1.845 | 0.782 | 0.3(object) 2.9(image)
GLMA3-2.345-0.6 | GLMA3-2.345-0.6 | 435.00 | D-ZLAF52LA(Nd=1.806) | ±0.015 | ±0.050 | 40/20 | ±1% | Uncoated | 1550 | 0.5(object) 0.1(image) | 0.6 | 0.35(object) 0.66(image) | 2.345 | 0.660 | 0.3(object) 3.0(image)
GLMA3-1.80-0.6 | GLMA3-1.80-0.6 | 435.00 | D-ZLAF52LA(Nd=1.806) | ±0.015 | ±0.050 | 40/20 | ±1% | Uncoated | 1550 | 0.5(object) 0.1(image) | 0.6 | 0.35(object) 0.68(image) | 1.800 | 0.775 | 0.3(object) 2.9(image)
GLMA3-3.50-3.5 | GLMA3-3.50-3.5 | 435.00 | D-ZLAF52LA(Nd=1.806) | ±0.015 | ±0.050 | 40/20 | ±1% | Uncoated | 515 | 0.38 | 3.5 | 2.71 | 3.500 | 2.326 | 2.3
GLMA3-015-010 | GLMA3-015-010 | 330.00 | D-ZLAF52LA(Nd=1.806) | ±0.015 | ±0.050 | 40/20 | ±1% | Uncoated | 850 | 0.6 | 10.0 | 12.5 | 15.000 | 5.379 | 7.0
GLMA3-2.05-2.5 | GLMA3-2.05-2.5 | 330.00 | D-ZLAF52LA(Nd=1.806) | ±0.015 | ±0.050 | 40/20 | ±1% | Uncoated | 1550 | 0.2 | 2.5 | 1.01 | 2.050 | 1.383 | 1.7
GLMA3-5.585-4.13 | GLMA3-5.585-4.13 | 330.00 | D-ZLAF52LA(Nd=1.806) | ±0.015 | ±0.050 | 40/20 | ±1% | Uncoated | 447 | 0.55 | 4.13 | 4.6 | 5.585 | 3.700 | 2.2
GLMA3-1.80-0.4 | GLMA3-1.80-0.4 | 330.00 | D-ZLAF52LA(Nd=1.806) | ±0.015 | ±0.050 | 40/20 | ±1% | Uncoated | 1310 | 0.6(object) 0.1(image) | 0.4 | 0.37(object) 0.53(image) | 1.800 | 0.364 | 0.3(object) 1.9(image)
GLMA3-4.00-3.0 | GLMA3-4.00-3.0 | 330.00 | D-ZLAF52LA(Nd=1.806) | ±0.015 | ±0.050 | 40/20 | ±1% | Uncoated | 1550 | 0.5 | 3.0 | 3.6 | 4.000 | 2.500 | 1.6
GLMA3-1.70-1.9 | GLMA3-1.70-1.9 | 330.00 | D-ZLAF52LA(Nd=1.806) | ±0.015 | ±0.050 | 40/20 | ±1% | Uncoated | 1557 | 0.26(object) 0.2(image) | 1.9 | 1.1(object) 1.1(image) | 1.700 | 1.000 | 3.6(object) 3.6(image)
GLMA3-5.42-4.5-VIS | GLMA3-5.42-4.5-VIS | 560.00 | D-ZLAF52LA(Nd=1.806) | ±0.015 | ±0.050 | 40/20 | ±1% | Ravg< 0.5%@400-700nm | 780 | 0.5 | 4.5 | 4.20 | 5.420 | 3.272 | 3.1
GLMA3-1.2x0.95-0.43-VIS | GLMA3-1.2x0.95-0.43-VIS | 700.00 | D-ZLAF52LA(Nd=1.806) | ±0.015 | ±0.050 | 40/20 | ±1% | Ravg< 0.5%@400-700nm | 1550 | 0.1(object) 0.7(image) | 0.4 | 0.62(object) 0.47(image) | 1.20x0.95 | 0.350 | 5.00(object) 0.27(image)
GLMA3-1.6-0.3-VIS | GLMA3-1.6-0.3-VIS | 560.00 | D-ZLAF52LA(Nd=1.806) | ±0.015 | ±0.050 | 40/20 | ±1% | Ravg< 0.5%@400-700nm | 1300 | 0.65 | 0.3 | 0.29(object) 0.48(image) | 1.600 | 0.500 | 0.150(object) 0.975(ima
GLMA3-7.2-6.2-VIS | GLMA3-7.2-6.2-VIS | 700.00 | D-ZLAF52LA(Nd=1.806) | ±0.015 | ±0.050 | 40/20 | ±1% | Ravg< 0.5%@400-700nm | 780 | 0.4 | 6.2 | 5.00 | 7.200 | 5.158 | 3.5
GLMA3-3.00-2.00-02-VIS | GLMA3-3.00-2.00-02-VIS | 380.00 | D-ZLAF52LA(Nd=1.806) | ±0.015 | ±0.050 | 40/20 | ±1% | Ravg< 0.5%@400-700nm | 780 | 0.5 | 2 | 2.20 | 3.000 | 1.920 | 1.4
GLMA3-3.00-2.00-01-VIS | GLMA3-3.00-2.00-01-VIS | 385.00 | D-ZLAF52LA(Nd=1.806) | ±0.015 | ±0.050 | 40/20 | ±1% | Ravg< 0.5%@400-700nm | 780 | 0.5 | 2 | 2.00 | 3.000 | 1.890 | 1.0
GLMA3-4.00-2.7-VIS | GLMA3-4.00-2.7-VIS | 385.00 | D-ZLAF52LA(Nd=1.806) | ±0.015 | ±0.050 | 40/20 | ±1% | Ravg< 0.5%@400-700nm | 780 | 0.6 | 2.7 | 3.00 | 4.000 | 1.426 | 2.4
GLMA3-2.40-1.1-VIS | GLMA3-2.40-1.1-VIS | 385.00 | D-ZLAF52LA(Nd=1.806) | ±0.015 | ±0.050 | 40/20 | ±1% | Ravg< 0.5%@400-700nm | 1300 | 0.4(object) 0.1(image) | 1.1 | 1.24(object) 1.24(image) | 2.400 | 1.239 | 1.1(object) 4.8(image)
GLMA3-4.929-1.1-VIS | GLMA3-4.929-1.1-VIS | 560.00 | D-ZLAF52LA(Nd=1.806) | ±0.015 | ±0.050 | 40/20 | ±1% | Ravg< 0.5%@400-700nm | 1300 | 0.4(object) 0.1(image) | 1.1 | 1.24(object) 1.24(image) | 4.929 | 1.239 | 1.1(object) 4.8(image)
GLMA3-6.325-4.5-VIS | GLMA3-6.325-4.5-VIS | 560.00 | D-ZLAF52LA(Nd=1.806) | ±0.015 | ±0.050 | 40/20 | ±1% | Ravg< 0.5%@400-700nm | 780 | 0.6 | 4.5 | 5.07 | 6.325 | 2.708 | 3.1
GLMA3-6.325-3.1-VIS | GLMA3-6.325-3.1-VIS | 700.00 | D-ZLAF52LA(Nd=1.806) | ±0.015 | ±0.050 | 40/20 | ±1% | Ravg< 0.5%@400-700nm | 830 | 0.8 | 3.1 | 5.00 | 6.325 | 2.706 | 1.6
GLMA3-6.51-7.5-VIS | GLMA3-6.51-7.5-VIS | 385.00 | D-ZLAF52LA(Nd=1.806) | ±0.015 | ±0.050 | 40/20 | ±1% | Ravg< 0.5%@400-700nm | 780 | 0.3 | 7.5 | 4.54 | 6.510 | 3.186 | 5.8
GLMA3-4.5-2.8-VIS | GLMA3-4.5-2.8-VIS | 385.00 | D-ZLAF52LA(Nd=1.806) | ±0.015 | ±0.050 | 40/20 | ±1% | Ravg< 0.5%@400-700nm | 830 | 0.6 | 2.8 | 3.60 | 4.500 | 1.900 | 2.2
GLMA3-4.00-2.8-VIS | GLMA3-4.00-2.8-VIS | 385.00 | D-ZLAF52LA(Nd=1.806) | ±0.015 | ±0.050 | 40/20 | ±1% | Ravg< 0.5%@400-700nm | 830 | 0.6 | 2.8 | 3.60 | 4.000 | 2.240 | 1.5
GLMA3-7.20-11-VIS | GLMA3-7.20-11-VIS | 385.00 | D-ZLAF52LA(Nd=1.806) | ±0.015 | ±0.050 | 40/20 | ±1% | Ravg< 0.5%@400-700nm | 670 | 0.3 | 11 | 6.68 | 7.200 | 1.947 | 10
GLMA3-1.80-2.5-VIS | GLMA3-1.80-2.5-VIS | 560.00 | D-ZLAF52LA(Nd=1.806) | ±0.015 | ±0.050 | 40/20 | ±1% | Ravg< 0.5%@400-700nm | 1550 | 0.2 | 2.5 | 1.01 | 1.793 | 1.194 | 1.84
GLMA3-4.70-2.8-VIS | GLMA3-4.70-2.8-VIS | 560.00 | D-ZLAF52LA(Nd=1.806) | ±0.015 | ±0.050 | 40/20 | ±1% | Ravg< 0.5%@400-700nm | 980 | 0.52/0.26 | 2.8 | 4.12(object) 3.76(image) | 4.700 | 3.827 | 7.1(object) 2.7(image)
GLMA3-1.845-0.5-VIS | GLMA3-1.845-0.5-VIS | 560.00 | D-ZLAF52LA(Nd=1.806) | ±0.015 | ±0.050 | 40/20 | ±1% | Ravg< 0.5%@400-700nm | 1310 | 0.5(object) 0.1(image) | 0.5 | 0.4(object) 0.7(image) | 1.845 | 0.782 | 0.3(object) 2.9(image)
GLMA3-2.345-0.6-VIS | GLMA3-2.345-0.6-VIS | 700.00 | D-ZLAF52LA(Nd=1.806) | ±0.015 | ±0.050 | 40/20 | ±1% | Ravg< 0.5%@400-700nm | 1550 | 0.5(object) 0.1(image) | 0.6 | 0.35(object) 0.66(image) | 2.345 | 0.660 | 0.3(object) 3.0(image)
GLMA3-1.80-0.6-VIS | GLMA3-1.80-0.6-VIS | 700.00 | D-ZLAF52LA(Nd=1.806) | ±0.015 | ±0.050 | 40/20 | ±1% | Ravg< 0.5%@400-700nm | 1550 | 0.5(object) 0.1(image) | 0.6 | 0.35(object) 0.68(image) | 1.800 | 0.775 | 0.3(object) 2.9(image)
GLMA3-3.50-3.5-VIS | GLMA3-3.50-3.5-VIS | 700.00 | D-ZLAF52LA(Nd=1.806) | ±0.015 | ±0.050 | 40/20 | ±1% | Ravg< 0.5%@400-700nm | 515 | 0.38 | 3.5 | 2.71 | 3.500 | 2.326 | 2.3
GLMA3-015-010-VIS | GLMA3-015-010-VIS | 560.00 | D-ZLAF52LA(Nd=1.806) | ±0.015 | ±0.050 | 40/20 | ±1% | Ravg< 0.5%@400-700nm | 850 | 0.6 | 10.0 | 12.5 | 15.000 | 5.379 | 7.0
GLMA3-2.05-2.5-VIS | GLMA3-2.05-2.5-VIS | 560.00 | D-ZLAF52LA(Nd=1.806) | ±0.015 | ±0.050 | 40/20 | ±1% | Ravg< 0.5%@400-700nm | 1550 | 0.2 | 2.5 | 1.01 | 2.050 | 1.383 | 1.7
GLMA3-5.585-4.13-VIS | GLMA3-5.585-4.13-VIS | 385.00 | D-ZLAF52LA(Nd=1.806) | ±0.015 | ±0.050 | 40/20 | ±1% | Ravg< 0.5%@400-700nm | 447 | 0.55 | 4.13 | 4.6 | 5.585 | 3.700 | 2.2
GLMA3-1.80-0.4-VIS | GLMA3-1.80-0.4-VIS | 560.00 | D-ZLAF52LA(Nd=1.806) | ±0.015 | ±0.050 | 40/20 | ±1% | Ravg< 0.5%@400-700nm | 1310 | 0.6(object) 0.1(image) | 0.4 | 0.37(object) 0.53(image) | 1.800 | 0.364 | 0.3(object) 1.9(image)
GLMA3-4.00-3.0-VIS | GLMA3-4.00-3.0-VIS | 560.00 | D-ZLAF52LA(Nd=1.806) | ±0.015 | ±0.050 | 40/20 | ±1% | Ravg< 0.5%@400-700nm | 1550 | 0.5 | 3.0 | 3.6 | 4.000 | 2.500 | 1.6
GLMA3-1.70-1.9-VIS | GLMA3-1.70-1.9-VIS | 560.00 | D-ZLAF52LA(Nd=1.806) | ±0.015 | ±0.050 | 40/20 | ±1% | Ravg< 0.5%@400-700nm | 1557 | 0.26(object) 0.2(image) | 1.9 | 1.1(object) 1.1(image) | 1.700 | 1.000 | 3.6(object) 3.6(image)
GLMA3-5.42-4.5-NIR | GLMA3-5.42-4.5-NIR | 560.00 | D-ZLAF52LA(Nd=1.806) | ±0.015 | ±0.050 | 40/20 | ±1% | Ravg< 0.5%@650-1050nm | 780 | 0.5 | 4.5 | 4.2 | 5.420 | 3.272 | 3.1
GLMA3-1.2x0.95-0.43-NIR | GLMA3-1.2x0.95-0.43-NIR | 700.00 | D-ZLAF52LA(Nd=1.806) | ±0.015 | ±0.050 | 40/20 | ±1% | Ravg< 0.5%@650-1050nm | 1550 | 0.1(object) 0.7(image) | 0.4 | 0.62 (object) 0.47 (image) | 1.20x0.95 | 0.350 | 5.00(object) 0.27(image)
GLMA3-1.6-0.3-NIR | GLMA3-1.6-0.3-NIR | 560.00 | D-ZLAF52LA(Nd=1.806) | ±0.015 | ±0.050 | 40/20 | ±1% | Ravg< 0.5%@650-1050nm | 1300 | 0.65 | 0.3 | 0.29 (object) 0.48 (image) | 1.600 | 0.500 | 0.150 (object) 0.975 (image)
GLMA3-7.2-6.2-NIR | GLMA3-7.2-6.2-NIR | 700.00 | D-ZLAF52LA(Nd=1.806) | ±0.015 | ±0.050 | 40/20 | ±1% | Ravg< 0.5%@650-1050nm | 780 | 0.4 | 6.2 | 5.00 | 7.200 | 5.158 | 3.5
GLMA3-3.00-2.00-02-NIR | GLMA3-3.00-2.00-02-NIR | 380.00 | D-ZLAF52LA(Nd=1.806) | ±0.015 | ±0.050 | 40/20 | ±1% | Ravg< 0.5%@650-1050nm | 780 | 0.5 | 2 | 2.20 | 3.000 | 1.920 | 1.4
GLMA3-3.00-2.00-01-NIR | GLMA3-3.00-2.00-01-NIR | 385.00 | D-ZLAF52LA(Nd=1.806) | ±0.015 | ±0.050 | 40/20 | ±1% | Ravg< 0.5%@650-1050nm | 780 | 0.5 | 2 | 2.00 | 3.000 | 1.890 | 1.0
GLMA3-4.00-2.7-NIR | GLMA3-4.00-2.7-NIR | 385.00 | D-ZLAF52LA(Nd=1.806) | ±0.015 | ±0.050 | 40/20 | ±1% | Ravg< 0.5%@650-1050nm | 780 | 0.6 | 2.7 | 3.00 | 4.000 | 1.426 | 2.4
GLMA3-2.40-1.1-NIR | GLMA3-2.40-1.1-NIR | 385.00 | D-ZLAF52LA(Nd=1.806) | ±0.015 | ±0.050 | 40/20 | ±1% | Ravg< 0.5%@650-1050nm | 1300 | 0.4(object) 0.1(image) | 1.1 | 1.24(object) 1.24(image) | 2.400 | 1.239 | 1.1(object) 4.8(image)
GLMA3-4.929-1.1-NIR | GLMA3-4.929-1.1-NIR | 560.00 | D-ZLAF52LA(Nd=1.806) | ±0.015 | ±0.050 | 40/20 | ±1% | Ravg< 0.5%@650-1050nm | 1300 | 0.1(object) 0.4(image) | 1.1 | 1.24(object) 1.24(image) | 4.929 | 1.239 | 1.1(object) 4.8(image)
GLMA3-6.325-4.5-NIR | GLMA3-6.325-4.5-NIR | 560.00 | D-ZLAF52LA(Nd=1.806) | ±0.015 | ±0.050 | 40/20 | ±1% | Ravg< 0.5%@650-1050nm | 780 | 0.6 | 4.5 | 5.07 | 6.325 | 2.708 | 3.1
GLMA3-6.325-3.1-NIR | GLMA3-6.325-3.1-NIR | 700.00 | D-ZLAF52LA(Nd=1.806) | ±0.015 | ±0.050 | 40/20 | ±1% | Ravg< 0.5%@650-1050nm | 830 | 0.8 | 3.1 | 5.00 | 6.325 | 2.706 | 1.6
GLMA3-6.51-7.5-NIR | GLMA3-6.51-7.5-NIR | 0.00 | D-ZLAF52LA(Nd=1.806) | ±0.015 | ±0.050 | 40/20 | ±1% | Ravg< 0.5%@650-1050nm | 780 | 0.3 | 7.5 | 4.54 | 6.510 | 3.186 | 5.8
GLMA3-4.5-2.8-NIR | GLMA3-4.5-2.8-NIR | 385.00 | D-ZLAF52LA(Nd=1.806) | ±0.015 | ±0.050 | 40/20 | ±1% | Ravg< 0.5%@650-1050nm | 830 | 0.6 | 2.8 | 3.60 | 4.500 | 1.900 | 2.2
GLMA3-4.00-2.8-NIR | GLMA3-4.00-2.8-NIR | 0.00 | D-ZLAF52LA(Nd=1.806) | ±0.015 | ±0.050 | 40/20 | ±1% | Ravg< 0.5%@650-1050nm | 830 | 0.6 | 2.8 | 3.60 | 4.000 | 2.240 | 1.5
GLMA3-7.20-11-NIR | GLMA3-7.20-11-NIR | 385.00 | D-ZLAF52LA(Nd=1.806) | ±0.015 | ±0.050 | 40/20 | ±1% | Ravg< 0.5%@650-1050nm | 670 | 0.3 | 11 | 6.68 | 7.200 | 1.947 | 10
GLMA3-1.80-2.5-NIR | GLMA3-1.80-2.5-NIR | 560.00 | D-ZLAF52LA(Nd=1.806) | ±0.015 | ±0.050 | 40/20 | ±1% | Ravg< 0.5%@650-1050nm | 1550 | 0.2 | 2.5 | 1.01 | 1.793 | 1.194 | 1.84
GLMA3-4.70-2.8-NIR | GLMA3-4.70-2.8-NIR | 560.00 | D-ZLAF52LA(Nd=1.806) | ±0.015 | ±0.050 | 40/20 | ±1% | Ravg< 0.5%@650-1050nm | 980 | 0.52/0.26 | 2.8 | 4.12 (object) 3.76 (image) | 4.700 | 3.827 | 7.1 (object) 2.7 (image)
GLMA3-1.845-0.5-NIR | GLMA3-1.845-0.5-NIR | 560.00 | D-ZLAF52LA(Nd=1.806) | ±0.015 | ±0.050 | 40/20 | ±1% | Ravg< 0.5%@650-1050nm | 1310 | 0.50 (object) 0.10 (image) | 0.5 | 0.4 (object) 0.7 (image) | 1.845 | 0.782 | 0.3 (object) 2.9 (image)
GLMA3-2.345-0.6-NIR | GLMA3-2.345-0.6-NIR | 700.00 | D-ZLAF52LA(Nd=1.806) | ±0.015 | ±0.050 | 40/20 | ±1% | Ravg< 0.5%@650-1050nm | 1550 | 0.50 (object) 0.10 (image) | 0.6 | 0.35 (object) 0.66 (image) | 2.345 | 0.660 | 0.3 (object) 3.0 (image)
GLMA3-1.80-0.6-NIR | GLMA3-1.80-0.6-NIR | 700.00 | D-ZLAF52LA(Nd=1.806) | ±0.015 | ±0.050 | 40/20 | ±1% | Ravg< 0.5%@1000-1650nm | 1550 | 0.50 (object) 0.10 (image) | 0.6 | 0.35 (object) 0.68 (image) | 1.800 | 0.775 | 0.3 (object) 2.9 (image)
GLMA3-3.50-3.5-NIR | GLMA3-3.50-3.5-NIR | 700.00 | D-ZLAF52LA(Nd=1.806) | ±0.015 | ±0.050 | 40/20 | ±1% | Ravg< 0.5%@650-1050nm | 515 | 0.38 | 3.5 | 2.71 | 3.500 | 2.326 | 2.3
GLMA3-015-010-NIR | GLMA3-015-010-NIR | 560.00 | D-ZLAF52LA(Nd=1.806) | ±0.015 | ±0.050 | 40/20 | ±1% | Ravg< 0.5%@650-1050nm | 850 | 0.6 | 10.0 | 12.5 | 15.000 | 5.379 | 7.0
GLMA3-2.05-2.5-NIR | GLMA3-2.05-2.5-NIR | 560.00 | D-ZLAF52LA(Nd=1.806) | ±0.015 | ±0.050 | 40/20 | ±1% | Ravg< 0.5%@650-1050nm | 1550 | 0.2 | 2.5 | 1.01 | 2.050 | 1.383 | 1.7
GLMA3-5.585-4.13-NIR | GLMA3-5.585-4.13-NIR | 385.00 | D-ZLAF52LA(Nd=1.806) | ±0.015 | ±0.050 | 40/20 | ±1% | Ravg< 0.5%@650-1050nm | 447 | 0.55 | 4.13 | 4.6 | 5.585 | 3.700 | 2.2
GLMA3-1.80-0.4-NIR | GLMA3-1.80-0.4-NIR | 560.00 | D-ZLAF52LA(Nd=1.806) | ±0.015 | ±0.050 | 40/20 | ±1% | Ravg< 0.5%@650-1050nm | 1310 | 0.6 (object) 0.1 (image) | 0.4 | 0.37(object) 0.53(image) | 1.800 | 0.364 | 0.3 (object) 2.9 (image)
GLMA3-4.00-3.0-NIR | GLMA3-4.00-3.0-NIR | 560.00 | D-ZLAF52LA(Nd=1.806) | ±0.015 | ±0.050 | 40/20 | ±1% | Ravg< 0.5%@650-1050nm | 1550 | 0.5 | 3.0 | 3.6 | 4.000 | 2.500 | 1.6
GLMA3-1.70-1.9-NIR | GLMA3-1.70-1.9-NIR | 560.00 | D-ZLAF52LA(Nd=1.806) | ±0.015 | ±0.050 | 40/20 | ±1% | Ravg< 0.5%@650-1050nm | 1557 | 0.26(object) 0.2(image) | 1.9 | 1.1(object) 1.1(image) | 1.700 | 1.000 | 3.6 (object) 3.6 (image)
GLMA3-5.42-4.5-SWIR | GLMA3-5.42-4.5-SWIR | 580.00 | D-ZLAF52LA(Nd=1.806) | ±0.015 | ±0.050 | 40/20 | ±1% | Ravg< 0.5%@1000-1650nm | 780 | 0.5 | 4.5 | 4.2 | 5.420 | 3.272 | 3.1
GLMA3-1.2x0.95-0.43-SWIR | GLMA3-1.2x0.95-0.43-SWIR | 720.00 | D-ZLAF52LA(Nd=1.806) | ±0.015 | ±0.050 | 40/20 | ±1% | Ravg< 0.5%@1000-1650nm | 1550 | 0.1(object) 0.7(image) | 0.4 | 0.62(object) 0.47(image) | 1.20x0.95 | 0.350 | 5.00(object) 0.27(image)
GLMA3-1.6-0.3-SWIR | GLMA3-1.6-0.3-SWIR | 580.00 | D-ZLAF52LA(Nd=1.806) | ±0.015 | ±0.050 | 40/20 | ±1% | Ravg< 0.5%@1000-1650nm | 1300 | 0.65 | 0.3 | 0.29 (object) 0.48 (image) | 1.600 | 0.500 | 0.150 (object) 0.975 (image)
GLMA3-7.2-6.2-SWIR | GLMA3-7.2-6.2-SWIR | 720.00 | D-ZLAF52LA(Nd=1.806) | ±0.015 | ±0.050 | 40/20 | ±1% | Ravg< 0.5%@1000-1650nm | 780 | 0.4 | 6.2 | 5.00 | 7.200 | 5.158 | 3.5
GLMA3-3.00-2.00-02-SWIR | GLMA3-3.00-2.00-02-SWIR | 400.00 | D-ZLAF52LA(Nd=1.806) | ±0.015 | ±0.050 | 40/20 | ±1% | Ravg< 0.5%@1000-1650nm | 780 | 0.5 | 2 | 2.20 | 3.000 | 1.920 | 1.4
GLMA3-3.00-2.00-01-SWIR | GLMA3-3.00-2.00-01-SWIR | 405.00 | D-ZLAF52LA(Nd=1.806) | ±0.015 | ±0.050 | 40/20 | ±1% | Ravg< 0.5%@1000-1650nm | 780 | 0.5 | 2 | 2.00 | 3.000 | 1.890 | 1.0
GLMA3-4.00-2.7-SWIR | GLMA3-4.00-2.7-SWIR | 405.00 | D-ZLAF52LA(Nd=1.806) | ±0.015 | ±0.050 | 40/20 | ±1% | Ravg< 0.5%@1000-1650nm | 780 | 0.6 | 2.7 | 3.00 | 4.000 | 1.426 | 2.4
GLMA3-2.40-1.1-SWIR | GLMA3-2.40-1.1-SWIR | 405.00 | D-ZLAF52LA(Nd=1.806) | ±0.015 | ±0.050 | 40/20 | ±1% | Ravg< 0.5%@1000-1650nm | 1300 | 0.4(object) 0.1(image) | 1.1 | 1.24(object) 1.24(image) | 2.400 | 1.239 | 1.1(object) 4.8(image)
GLMA3-4.929-1.1-SWIR | GLMA3-4.929-1.1-SWIR | 580.00 | D-ZLAF52LA(Nd=1.806) | ±0.015 | ±0.050 | 40/20 | ±1% | Ravg< 0.5%@1000-1650nm | 1300 | 0.1(object) 0.4(image) | 1.1 | 1.24(object) 1.24(image) | 4.929 | 1.239 | 1.1(object) 4.8(image)
GLMA3-6.325-4.5-SWIR | GLMA3-6.325-4.5-SWIR | 580.00 | D-ZLAF52LA(Nd=1.806) | ±0.015 | ±0.050 | 40/20 | ±1% | Ravg< 0.5%@1000-1650nm | 780 | 0.6 | 4.5 | 5.07 | 6.325 | 2.708 | 3.1
GLMA3-6.325-3.1-SWIR | GLMA3-6.325-3.1-SWIR | 720.00 | D-ZLAF52LA(Nd=1.806) | ±0.015 | ±0.050 | 40/20 | ±1% | Ravg< 0.5%@1000-1650nm | 830 | 0.8 | 3.1 | 5.00 | 6.325 | 2.706 | 1.6
GLMA3-6.51-7.5-SWIR | GLMA3-6.51-7.5-SWIR | 405.00 | D-ZLAF52LA(Nd=1.806) | ±0.015 | ±0.050 | 40/20 | ±1% | Ravg< 0.5%@1000-1650nm | 780 | 0.3 | 7.5 | 4.54 | 6.510 | 3.186 | 5.8
GLMA3-4.5-2.8-SWIR | GLMA3-4.5-2.8-SWIR | 405.00 | D-ZLAF52LA(Nd=1.806) | ±0.015 | ±0.050 | 40/20 | ±1% | Ravg< 0.5%@1000-1650nm | 830 | 0.6 | 2.8 | 3.60 | 4.500 | 1.900 | 2.2
GLMA3-4.00-2.8-SWIR | GLMA3-4.00-2.8-SWIR | 405.00 | D-ZLAF52LA(Nd=1.806) | ±0.015 | ±0.050 | 40/20 | ±1% | Ravg< 0.5%@1000-1650nm | 830 | 0.6 | 2.8 | 3.60 | 4.000 | 2.240 | 1.5
GLMA3-7.20-11-SWIR | GLMA3-7.20-11-SWIR | 405.00 | D-ZLAF52LA(Nd=1.806) | ±0.015 | ±0.050 | 40/20 | ±1% | Ravg< 0.5%@1000-1650nm | 670 | 0.3 | 11 | 6.68 | 7.200 | 1.947 | 10
GLMA3-1.80-2.5-SWIR | GLMA3-1.80-2.5-SWIR | 580.00 | D-ZLAF52LA(Nd=1.806) | ±0.015 | ±0.050 | 40/20 | ±1% | Ravg< 0.5%@1000-1650nm | 1550 | 0.2 | 2.5 | 1.01 | 1.793 | 1.194 | 1.84
GLMA3-4.70-2.8-SWIR | GLMA3-4.70-2.8-SWIR | 580.00 | D-ZLAF52LA(Nd=1.806) | ±0.015 | ±0.050 | 40/20 | ±1% | Ravg< 0.5%@1000-1650nm | 980 | 0.52/0.26 | 2.8 | 4.12 (object) 3.76 (image) | 4.700 | 3.827 | 7.1(object) 2.7 (image)
GLMA3-1.845-0.5-SWIR | GLMA3-1.845-0.5-SWIR | 580.00 | D-ZLAF52LA(Nd=1.806) | ±0.015 | ±0.050 | 40/20 | ±1% | Ravg< 0.5%@1000-1650nm | 1310 | 0.50 (object) 0.10 (image) | 0.5 | 0.4 (object) 0.7 (image) | 1.845 | 0.782 | 0.3 (object) 2.9 (image)
GLMA3-2.345-0.6-SWIR | GLMA3-2.345-0.6-SWIR | 720.00 | D-ZLAF52LA(Nd=1.806) | ±0.015 | ±0.050 | 40/20 | ±1% | Ravg< 0.5%@1000-1650nm | 1550 | 0.50 (object) 0.10 (image) | 0.6 | 0.35 (object) 0.66 (image) | 2.345 | 0.660 | 0.3 (object) 3.0 (image)
GLMA3-1.80-0.6-SWIR | GLMA3-1.80-0.6-SWIR | 720.00 | D-ZLAF52LA(Nd=1.806) | ±0.015 | ±0.050 | 40/20 | ±1% | Ravg< 0.5%@1000-1650nm | 1550 | 0.50 (object) 0.10 (image) | 0.6 | 0.35 (object) 0.68 (image) | 1.800 | 0.775 | 0.3 (object) 2.9 (image)
GLMA3-3.50-3.5-SWIR | GLMA3-3.50-3.5-SWIR | 720.00 | D-ZLAF52LA(Nd=1.806) | ±0.015 | ±0.050 | 40/20 | ±1% | Ravg< 0.5%@1000-1650nm | 515 | 0.38 | 3.5 | 2.71 | 3.500 | 2.326 | 2.3
GLMA3-015-010-SWIR | GLMA3-015-010-SWIR | 580.00 | D-ZLAF52LA(Nd=1.806) | ±0.015 | ±0.050 | 40/20 | ±1% | Ravg< 0.5%@1000-1650nm | 850 | 0.6 | 10.0 | 12.5 | 15.000 | 5.379 | 7.0
GLMA3-2.05-2.5-SWIR | GLMA3-2.05-2.5-SWIR | 580.00 | D-ZLAF52LA(Nd=1.806) | ±0.015 | ±0.050 | 40/20 | ±1% | Ravg< 0.5%@1000-1650nm | 1550 | 0.2 | 2.5 | 1.01 | 2.050 | 1.383 | 1.7
GLMA3-5.585-4.13-SWIR | GLMA3-5.585-4.13-SWIR | 405.00 | D-ZLAF52LA(Nd=1.806) | ±0.015 | ±0.050 | 40/20 | ±1% | Ravg< 0.5%@1000-1650nm | 447 | 0.55 | 4.13 | 4.6 | 5.585 | 3.700 | 2.2
GLMA3-1.80-0.4-SWIR | GLMA3-1.80-0.4-SWIR | 580.00 | D-ZLAF52LA(Nd=1.806) | ±0.015 | ±0.050 | 40/20 | ±1% | Ravg< 0.5%@1000-1650nm | 1310 | 0.6 (object) 0.1 (image) | 0.4 | 0.37(object) 0.53(image) | 1.800 | 0.364 | 0.3 (object) 2.9 (image)
GLMA3-4.00-3.0-SWIR | GLMA3-4.00-3.0-SWIR | 580.00 | D-ZLAF52LA(Nd=1.806) | ±0.015 | ±0.050 | 40/20 | ±1% | Ravg< 0.5%@1000-1650nm | 1550 | 0.5 | 3.0 | 3.6 | 4.000 | 2.500 | 1.6
GLMA3-1.70-1.9-SWIR | GLMA3-1.70-1.9-SWIR | 580.00 | D-ZLAF52LA(Nd=1.806) | ±0.015 | ±0.050 | 40/20 | ±1% | Ravg< 0.5%@1000-1650nm | 1557 | 0.26(object) 0.2(image) | 1.9 | 1.1(object) 1.1(image) | 1.700 | 1.000 | 3.6 (object) 3.6 (image)
GLMA3-5.42-4.5-SWIRQ | GLMA3-5.42-4.5-SWIRQ | 580.00 | D-ZLAF52LA(Nd=1.806) | ±0.015 | ±0.050 | 40/20 | ±1% | Rmax < 0.25%@1300-1700nm | 780 | 0.5 | 4.5 | 4.20 | 5.420 | 3.272 | 3.1
GLMA3-1.2x0.95-0.43-SWIRQ | GLMA3-1.2x0.95-0.43-SWIRQ | 720.00 | D-ZLAF52LA(Nd=1.806) | ±0.015 | ±0.050 | 40/20 | ±1% | Rmax < 0.25%@1300-1700nm | 1550 | 0.1(object) 0.7(image) | 0.4 | 0.62(object) 0.47(image) | 1.20x0.95 | 0.350 | 5.00(object) 0.27(image)
GLMA3-1.6-0.3-SWIRQ | GLMA3-1.6-0.3-SWIRQ | 580.00 | D-ZLAF52LA(Nd=1.806) | ±0.015 | ±0.050 | 40/20 | ±1% | Rmax < 0.25%@1300-1700nm | 1300 | 0.65 | 0.3 | 0.29(object) 0.48(image) | 1.600 | 0.500 | 0.150(object) 0.975(image)
GLMA3-7.2-6.2-SWIRQ | GLMA3-7.2-6.2-SWIRQ | 720.00 | D-ZLAF52LA(Nd=1.806) | ±0.015 | ±0.050 | 40/20 | ±1% | Rmax < 0.25%@1300-1700nm | 780 | 0.4 | 6.2 | 5.00 | 7.200 | 5.158 | 3.5
GLMA3-3.00-2.00-02-SWIRQ | GLMA3-3.00-2.00-02-SWIRQ | 400.00 | D-ZLAF52LA(Nd=1.806) | ±0.015 | ±0.050 | 40/20 | ±1% | Rmax < 0.25%@1300-1700nm | 780 | 0.5 | 2 | 2.20 | 3.000 | 1.920 | 1.4
GLMA3-3.00-2.00-01-SWIRQ | GLMA3-3.00-2.00-01-SWIRQ | 405.00 | D-ZLAF52LA(Nd=1.806) | ±0.015 | ±0.050 | 40/20 | ±1% | Rmax < 0.25%@1300-1700nm | 780 | 0.5 | 2 | 2.00 | 3.000 | 1.890 | 1.0
GLMA3-4.00-2.7-SWIRQ | GLMA3-4.00-2.7-SWIRQ | 405.00 | D-ZLAF52LA(Nd=1.806) | ±0.015 | ±0.050 | 40/20 | ±1% | Rmax < 0.25%@1300-1700nm | 780 | 0.6 | 2.7 | 3.00 | 4.000 | 1.426 | 2.4
GLMA3-2.40-1.1-SWIRQ | GLMA3-2.40-1.1-SWIRQ | 405.00 | D-ZLAF52LA(Nd=1.806) | ±0.015 | ±0.050 | 40/20 | ±1% | Rmax < 0.25%@1300-1700nm | 1300 | 0.4(object) 0.1(image) | 1.1 | 1.24(object) 1.24(image) | 2.400 | 1.239 | 1.1(object) 4.8(image)
GLMA3-4.929-1.1-SWIRQ | GLMA3-4.929-1.1-SWIRQ | 580.00 | D-ZLAF52LA(Nd=1.806) | ±0.015 | ±0.050 | 40/20 | ±1% | Rmax < 0.25%@1300-1700nm | 1300 | 0.1(object) 0.4(image) | 1.1 | 1.24(object) 1.24(image) | 4.929 | 1.239 | 1.1(object) 4.8(image)
GLMA3-6.325-4.5-SWIRQ | GLMA3-6.325-4.5-SWIRQ | 580.00 | D-ZLAF52LA(Nd=1.806) | ±0.015 | ±0.050 | 40/20 | ±1% | Rmax < 0.25%@1300-1700nm | 780 | 0.6 | 4.5 | 5.07 | 6.325 | 2.708 | 3.1
GLMA3-6.325-3.1-SWIRQ | GLMA3-6.325-3.1-SWIRQ | 720.00 | D-ZLAF52LA(Nd=1.806) | ±0.015 | ±0.050 | 40/20 | ±1% | Rmax < 0.25%@1300-1700nm | 830 | 0.8 | 3.1 | 5.00 | 6.325 | 2.706 | 1.6
GLMA3-6.51-7.5-SWIRQ | GLMA3-6.51-7.5-SWIRQ | 405.00 | D-ZLAF52LA(Nd=1.806) | ±0.015 | ±0.050 | 40/20 | ±1% | Rmax < 0.25%@1300-1700nm | 780 | 0.3 | 7.5 | 4.54 | 6.510 | 3.186 | 5.8
GLMA3-4.5-2.8-SWIRQ | GLMA3-4.5-2.8-SWIRQ | 405.00 | D-ZLAF52LA(Nd=1.806) | ±0.015 | ±0.050 | 40/20 | ±1% | Rmax < 0.25%@1300-1700nm | 830 | 0.6 | 2.8 | 3.60 | 4.500 | 1.900 | 2.2
GLMA3-4.00-2.8-SWIRQ | GLMA3-4.00-2.8-SWIRQ | 405.00 | D-ZLAF52LA(Nd=1.806) | ±0.015 | ±0.050 | 40/20 | ±1% | Rmax < 0.25%@1300-1700nm | 830 | 0.6 | 2.8 | 3.60 | 4.000 | 2.240 | 1.5
GLMA3-7.20-11-SWIRQ | GLMA3-7.20-11-SWIRQ | 405.00 | D-ZLAF52LA(Nd=1.806) | ±0.015 | ±0.050 | 40/20 | ±1% | Rmax < 0.25%@1300-1700nm | 670 | 0.3 | 11 | 6.68 | 7.200 | 1.947 | 10
GLMA3-1.80-2.5-SWIRQ | GLMA3-1.80-2.5-SWIRQ | 580.00 | D-ZLAF52LA(Nd=1.806) | ±0.015 | ±0.050 | 40/20 | ±1% | Rmax < 0.25%@1300-1700nm | 1550 | 0.2 | 2.5 | 1.01 | 1.793 | 1.194 | 1.84
GLMA3-4.70-2.8-SWIRQ | GLMA3-4.70-2.8-SWIRQ | 580.00 | D-ZLAF52LA(Nd=1.806) | ±0.015 | ±0.050 | 40/20 | ±1% | Rmax < 0.25%@1300-1700nm | 980 | 0.52 / 0.26 | 2.8 | 4.12(object) 3.76(image) | 4.700 | 3.827 | 7.1(object) 2.7(image)
GLMA3-1.845-0.5-SWIRQ | GLMA3-1.845-0.5-SWIRQ | 580.00 | D-ZLAF52LA(Nd=1.806) | ±0.015 | ±0.050 | 40/20 | ±1% | Rmax < 0.25%@1300-1700nm | 1310 | 0.50(object) 0.10(image) | 0.5 | 0.4(object) 0.7(image) | 1.845 | 0.782 | 0.3(object) 2.9(image)
GLMA3-2.345-0.6-SWIRQ | GLMA3-2.345-0.6-SWIRQ | 720.00 | D-ZLAF52LA(Nd=1.806) | ±0.015 | ±0.050 | 40/20 | ±1% | Rmax < 0.25%@1300-1700nm | 1550 | 0.50(object) 0.10(image) | 0.6 | 0.35(object) 0.66(image) | 2.345 | 0.660 | 0.3(object) 3.0(image)
GLMA3-1.80-0.6-SWIRQ | GLMA3-1.80-0.6-SWIRQ | 720.00 | D-ZLAF52LA(Nd=1.806) | ±0.015 | ±0.050 | 40/20 | ±1% | Rmax < 0.25%@1300-1700nm | 1550 | 0.50(object) 0.10(image) | 0.6 | 0.35(object) 0.68(image) | 1.800 | 0.775 | 0.3(object) 2.9(image)
GLMA3-2.05-2.5-SWIRQ | GLMA3-2.05-2.5-SWIRQ | 580.00 | D-ZLAF52LA(Nd=1.806) | ±0.015 | ±0.050 | 40/20 | ±1% | Rmax < 0.25%@1300-1700nm | 1550 | 0.2 | 2.5 | 1.01 | 2.050 | 1.383 | 1.7
GLMA3-1.80-0.4-SWIRQ | GLMA3-1.80-0.4-SWIRQ | 580.00 | D-ZLAF52LA(Nd=1.806) | ±0.015 | ±0.050 | 40/20 | ±1% | Rmax < 0.25%@1300-1700nm | 1310 | 0.50(object) 0.10(image) | 0.4 | 0.37(object) 0.53(image) | 1.800 | 0.364 | 0.3(object) 1.9(image)
GLMA3-4.00-3.0-SWIRQ | GLMA3-4.00-3.0-SWIRQ | 580.00 | D-ZLAF52LA(Nd=1.806) | ±0.015 | ±0.050 | 40/20 | ±1% | Rmax < 0.25%@1300-1700nm | 1550 | 0.5 | 3.0 | 3.6 | 4.000 | 2.500 | 1.6
GLMA3-1.70-1.9-SWIRQ | GLMA3-1.70-1.9-SWIRQ | 580.00 | D-ZLAF52LA(Nd=1.806) | ±0.015 | ±0.050 | 40/20 | ±1% | Rmax < 0.25%@1300-1700nm | 1557 | 0.26(object) 0.2(image) | 1.9 | 1.1(object) 1.1(image) | 1.700 | 1.000 | 3.6(object) 3.6(image)