## H-K9L Concave Mirror_Specification
Product Name | Product code | Price including tax | Material | Surface Figure | Centration | Surface Quality | Back Side | Dimension Tolerance | Thickness Tolerance | Deviation | Bevel | Coating | Dimension (mm) | EFL (mm) | Radius (mm) | CT (mm) | Edge Thickness 1 (mm) | Edge Thickness 2 (mm)
GM13-50x25-050 | GM13-50x25-050 | 305.00 | H-K9L(CDGM) | λ/4 @ 633 nm | < 3' | 60/40 | Fine grinding or test polishing | +0.0/-0.1mm | ±0.2mm | ±2% | Protective bevel 0.2~0.5mmX45° | Uncoated | 50x25 | 50.0 | 100.0 | 9 | 12.18 | 9.78
GM13-50x25-075 | GM13-50x25-075 | 305.00 | H-K9L(CDGM) | λ/4 @ 633 nm | < 3' | 60/40 | Fine grinding or test polishing | +0.0/-0.1mm | ±0.2mm | ±2% | Protective bevel 0.2~0.5mmX45° | Uncoated | 50x25 | 75.0 | 150.0 | 9 | 11.10 | 9.52
GM13-50x25-100 | GM13-50x25-100 | 305.00 | H-K9L(CDGM) | λ/4 @ 633 nm | < 3' | 60/40 | Fine grinding or test polishing | +0.0/-0.1mm | ±0.2mm | ±2% | Protective bevel 0.2~0.5mmX45° | Uncoated | 50x25 | 100.0 | 200.0 | 9 | 10.57 | 9.39
GM13-50x25-150 | GM13-50x25-150 | 305.00 | H-K9L(CDGM) | λ/4 @ 633 nm | < 3' | 60/40 | Fine grinding or test polishing | +0.0/-0.1mm | ±0.2mm | ±2% | Protective bevel 0.2~0.5mmX45° | Uncoated | 50x25 | 150.0 | 300.0 | 9 | 10.04 | 9.26
GM13-50x25-200 | GM13-50x25-200 | 345.00 | H-K9L(CDGM) | λ/4 @ 633 nm | < 3' | 60/40 | Fine grinding or test polishing | +0.0/-0.1mm | ±0.2mm | ±2% | Protective bevel 0.2~0.5mmX45° | Uncoated | 50x25 | 200.0 | 400.0 | 9 | 9.78 | 9.20
GM13-50x25-250 | GM13-50x25-250 | 390.00 | H-K9L(CDGM) | λ/4 @ 633 nm | < 3' | 60/40 | Fine grinding or test polishing | +0.0/-0.1mm | ±0.2mm | ±2% | Protective bevel 0.2~0.5mmX45° | Uncoated | 50x25 | 250.0 | 500.0 | 9 | 9.63 | 9.16
GM13-50x25-300 | GM13-50x25-300 | 390.00 | H-K9L(CDGM) | λ/4 @ 633 nm | < 3' | 60/40 | Fine grinding or test polishing | +0.0/-0.1mm | ±0.2mm | ±2% | Protective bevel0.2~0.5mmX45° | Uncoated | 50x25 | 300.0 | 600.0 | 9 | 9.52 | 9.13
GM13-50x25-500 | GM13-50x25-500 | 390.00 | H-K9L(CDGM) | λ/4 @ 633 nm | < 3' | 60/40 | Fine grinding or test polishing | +0.0/-0.1mm | ±0.2mm | ±2% | Protective bevel0.2~0.5mmX45° | Uncoated | 50x25 | 500.0 | 1000.0 | 9 | 9.31 | 9.08
GM13-50x25-050-AU | GM13-50x25-050-AU | 415.00 | H-K9L(CDGM) | λ/4 @ 633 nm | < 3' | 60/40 | Fine grinding or test polishing | +0.0/-0.1mm | ±0.2mm | ±2% | Protective bevel 0.2~0.5mmX45° | Protected Gold Coating | 50x25 | 50.0 | 100.0 | 9 | 12.18 | 9.78
GM13-50x25-075-AU | GM13-50x25-075-AU | 415.00 | H-K9L(CDGM) | λ/4 @ 633 nm | < 3' | 60/40 | Fine grinding or test polishing | +0.0/-0.1mm | ±0.2mm | ±2% | Protective bevel 0.2~0.5mmX45° | Protected Gold Coating | 50x25 | 75.0 | 150.0 | 9 | 11.10 | 9.52
GM13-50x25-100-AU | GM13-50x25-100-AU | 415.00 | H-K9L(CDGM) | λ/4 @ 633 nm | < 3' | 60/40 | Fine grinding or test polishing | +0.0/-0.1mm | ±0.2mm | ±2% | Protective bevel 0.2~0.5mmX45° | Protected Gold Coating | 50x25 | 100.0 | 200.0 | 9 | 10.57 | 9.39
GM13-50x25-150-AU | GM13-50x25-150-AU | 415.00 | H-K9L(CDGM) | λ/4 @ 633 nm | < 3' | 60/40 | Fine grinding or test polishing | +0.0/-0.1mm | ±0.2mm | ±2% | Protective bevel 0.2~0.5mmX45° | Protected Gold Coating | 50x25 | 150.0 | 300.0 | 9 | 10.04 | 9.26
GM13-50x25-200-AU | GM13-50x25-200-AU | 435.00 | H-K9L(CDGM) | λ/4 @ 633 nm | < 3' | 60/40 | Fine grinding or test polishing | +0.0/-0.1mm | ±0.2mm | ±2% | Protective bevel 0.2~0.5mmX45° | Protected Gold Coating | 50x25 | 200.0 | 400.0 | 9 | 9.78 | 9.20
GM13-50x25-250-AU | GM13-50x25-250-AU | 455.00 | H-K9L(CDGM) | λ/4 @ 633 nm | < 3' | 60/40 | Fine grinding or test polishing | +0.0/-0.1mm | ±0.2mm | ±2% | Protective bevel 0.2~0.5mmX45° | Protected Gold Coating | 50x25 | 250.0 | 500.0 | 9 | 9.63 | 9.16
GM13-50x25-300-AU | GM13-50x25-300-AU | 455.00 | H-K9L(CDGM) | λ/4 @ 633 nm | < 3' | 60/40 | Fine grinding or test polishing | +0.0/-0.1mm | ±0.2mm | ±2% | Protective bevel 0.2~0.5mmX45° | Protected Gold Coating | 50x25 | 300.0 | 600.0 | 9 | 9.52 | 9.13
GM13-50x25-500-AU | GM13-50x25-500-AU | 500.00 | H-K9L(CDGM) | λ/4 @ 633 nm | < 3' | 60/40 | Fine grinding or test polishing | +0.0/-0.1mm | ±0.2mm | ±2% | Protective bevel 0.2~0.5mmX45° | Protected Gold Coating | 50x25 | 500.0 | 1000.0 | 9 | 9.31 | 9.08