## H-K9L off-axis Concave mirror_Specification
Product Name | Product code | Price including tax | Material | Surface Figure | Centration | Surface Quality | Back Side | Dimension Tolerance | Thickness Tolerance | Deviation | Bevel | Coating | Dimension (mm) | EFL (mm) | Radius (mm) | Edge Thickness (Thinner side) (mm) | Edge Thickness (Thicker side) (mm)
GMOA-25x20-050 | GMOA-25x20-050 | 215.00 | H-K9L(CDGM) | λ/4 @ 633 nm | < 3' | 60/40 | Fine grinding or test polishing | +0.0/-0.1mm | ±0.2mm | ±2% | Protective bevel 0.2~0.5mmX45° | Uncoated | 25x20 | 50.00 | 100.00 | 9.13 | 12.18
GMOA-25x20-075 | GMOA-25x20-075 | 215.00 | H-K9L(CDGM) | λ/4 @ 633 nm | < 3' | 60/40 | Fine grinding or test polishing | +0.0/-0.1mm | ±0.2mm | ±2% | Protective bevel 0.2~0.5mmX45° | Uncoated | 25x20 | 75.00 | 150.00 | 9.08 | 11.10
GMOA-25x20-100 | GMOA-25x20-100 | 215.00 | H-K9L(CDGM) | λ/4 @ 633 nm | < 3' | 60/40 | Fine grinding or test polishing | +0.0/-0.1mm | ±0.2mm | ±2% | Protective bevel 0.2~0.5mmX45° | Uncoated | 25x20 | 100.00 | 200.00 | 9.06 | 10.57
GMOA-25x20-150 | GMOA-25x20-150 | 215.00 | H-K9L(CDGM) | λ/4 @ 633 nm | < 3' | 60/40 | Fine grinding or test polishing | +0.0/-0.1mm | ±0.2mm | ±2% | Protective bevel 0.2~0.5mmX45° | Uncoated | 25x20 | 150.00 | 300.00 | 9.04 | 10.04
GMOA-25x20-200 | GMOA-25x20-200 | 235.00 | H-K9L(CDGM) | λ/4 @ 633 nm | < 3' | 60/40 | Fine grinding or test polishing | +0.0/-0.1mm | ±0.2mm | ±2% | Protective bevel 0.2~0.5mmX45° | Uncoated | 25x20 | 200.00 | 400.00 | 9.03 | 9.78
GMOA-25x20-250 | GMOA-25x20-250 | 275.00 | H-K9L(CDGM) | λ/4 @ 633 nm | < 3' | 60/40 | Fine grinding or test polishing | +0.0/-0.1mm | ±0.2mm | ±2% | Protective bevel 0.2~0.5mmX45° | Uncoated | 25x20 | 250.00 | 500.00 | 9.03 | 9.63
GMOA-25x20-300 | GMOA-25x20-300 | 275.00 | H-K9L(CDGM) | λ/4 @ 633 nm | < 3' | 60/40 | Fine grinding or test polishing | +0.0/-0.1mm | ±0.2mm | ±2% | Protective bevel 0.2~0.5mmX45° | Uncoated | 25x20 | 300.00 | 600.00 | 9.02 | 9.52
GMOA-25x20-500 | GMOA-25x20-500 | 275.00 | H-K9L(CDGM) | λ/4 @ 633 nm | < 3' | 60/40 | Fine grinding or test polishing | +0.0/-0.1mm | ±0.2mm | ±2% | Protective bevel 0.2~0.5mmX45° | Uncoated | 25x20 | 500.00 | 1000.00 | 9.01 | 9.31
GMOA-25x20-050-AU | GMOA-25x20-050-AU | 295.00 | H-K9L(CDGM) | λ/4 @ 633 nm | < 3' | 60/40 | Fine grinding or test polishing | +0.0/-0.1mm | ±0.2mm | ±2% | Protective bevel 0.2~0.5mmX45° | Protected Gold Coating | 25x20 | 50.00 | 100.00 | 9.13 | 12.18
GMOA-25x20-075-AU | GMOA-25x20-075-AU | 295.00 | H-K9L(CDGM) | λ/4 @ 633 nm | < 3' | 60/40 | Fine grinding or test polishing | +0.0/-0.1mm | ±0.2mm | ±2% | Protective bevel 0.2~0.5mmX45° | Protected Gold Coating | 25x20 | 75.00 | 150.00 | 9.08 | 11.10
GMOA-25x20-100-AU | GMOA-25x20-100-AU | 295.00 | H-K9L(CDGM) | λ/4 @ 633 nm | < 3' | 60/40 | Fine grinding or test polishing | +0.0/-0.1mm | ±0.2mm | ±2% | Protective bevel0.2~0.5mmX45° | Protected Gold Coating | 25x20 | 100.00 | 200.00 | 9.06 | 10.57
GMOA-25x20-150-AU | GMOA-25x20-150-AU | 295.00 | H-K9L(CDGM) | λ/4 @ 633 nm | < 3' | 60/40 | Fine grinding or test polishing | +0.0/-0.1mm | ±0.2mm | ±2% | Protective bevel 0.2~0.5mmX45° | Protected Gold Coating | 25x20 | 150.00 | 300.00 | 9.04 | 10.04
GMOA-25x20-200-AU | GMOA-25x20-200-AU | 315.00 | H-K9L(CDGM) | λ/4 @ 633 nm | < 3' | 60/40 | Fine grinding or test polishing | +0.0/-0.1mm | ±0.2mm | ±2% | Protective bevel 0.2~0.5mmX45° | Protected Gold Coating | 25x20 | 200.00 | 400.00 | 9.03 | 9.78
GMOA-25x20-250-AU | GMOA-25x20-250-AU | 335.00 | H-K9L(CDGM) | λ/4 @ 633 nm | < 3' | 60/40 | Fine grinding or test polishing | +0.0/-0.1mm | ±0.2mm | ±2% | Protective bevel 0.2~0.5mmX45° | Protected Gold Coating | 25x20 | 250.00 | 500.00 | 9.03 | 9.63
GMOA-25x20-300-AU | GMOA-25x20-300-AU | 335.00 | H-K9L(CDGM) | λ/4 @ 633 nm | < 3' | 60/40 | Fine grinding or test polishing | +0.0/-0.1mm | ±0.2mm | ±2% | Protective bevel 0.2~0.5mmX45° | Protected Gold Coating | 25x20 | 300.00 | 600.00 | 9.02 | 9.52
GMOA-25x20-500-AU | GMOA-25x20-500-AU | 335.00 | H-K9L(CDGM) | λ/4 @ 633 nm | < 3' | 60/40 | Fine grinding or test polishing | +0.0/-0.1mm | ±0.2mm | ±2% | Protective bevel 0.2~0.5mmX45° | Protected Gold Coating | 25x20 | 500.00 | 1000.00 | 9.01 | 9.31