## Round Continuously Variable Metallic Neutral Density Filters_Specification
Product Name | Product code | Price including tax | Substrate Material | Outer Diameter tolerance | Inner Diameter tolerance | Thickness | Thickness tolerance | Parallelism | Surface Quality | Surface Quality | Optical Density Linearity | Optical Density Tolerance | Spectral Range(nm) | Outer Diameter(mm) | Inner Diameter(mm) | Coating Radial Angle | Clear Aperture(mm) | Optical Density | Coating
GMNF-025-CV4 | GMNF-025-CV4 | 1017.00 | H-K9L | +0/-0.25mm | +0.25/-0.00mm | 2mm | ±0.25mm | ≤ 3′ | 60/40 | 1 wave/cm² @ 633nm | +/-5% | +/-5% | 380-2000 | 25.0 | 7.5 | 270°±5° | φ9.5~φ22 | 0.04-4 | Uncoated
GMNF-050-CV4 | GMNF-050-CV4 | 1500.00 | H-K9L | +0/-0.25mm | +0.25/-0.00mm | 2mm | ±0.25mm | ≤ 3′ | 60/40 | 1 wave/cm² @ 633nm | +/-5% | +/-5% | 380-2000 | 50.0 | 7.5 | 270°±5° | φ9.5~φ47 | 0.04-4 | Uncoated
GMNF-100-CV4 | GMNF-100-CV4 | 2370.00 | H-K9L | +0/-0.25mm | +0.25/-0.00mm | 2mm | ±0.25mm | ≤ 3′ | 60/40 | 1 wave/cm² @ 633nm | +/-5% | +/-5% | 380-2000 | 100.0 | 8.3 | 270°±5° | φ9.5~φ97 | 0.04-4 | Uncoated
GMNF-025-CV4-FU | GMNF-025-CV4-FU | 1545.00 | JGS1 | +0/-0.25mm | +0.25/-0.00mm | 2mm | ±0.25mm | ≤ 3′ | 60/40 | 1 wave/cm² @ 633nm | +/-5% | +/-5% | 250-2500 | 25.0 | 7.5 | 270°±5° | φ9.5~φ22 | 0.04-4 | Uncoated
GMNF-050-CV4-FU | GMNF-050-CV4-FU | 1800.00 | JGS1 | +0/-0.25mm | +0.25/-0.00mm | 2mm | ±0.25mm | ≤ 3′ | 60/40 | 1 wave/cm² @ 633nm | +/-5% | +/-5% | 250-2500 | 50.0 | 7.5 | 270°±5° | φ9.5~φ47 | 0.04-4 | Uncoated
GMNF-100-CV4-FU | GMNF-100-CV4-FU | 3150.00 | JGS1 | +0/-0.25mm | +0.25/-0.00mm | 2mm | ±0.25mm | ≤ 3′ | 60/40 | 1 wave/cm² @ 633nm | +/-5% | +/-5% | 250-2500 | 100.0 | 8.3 | 270°±5° | φ9.5~φ97 | 0.04-4 | Uncoated
GMNF-025-CV4-VIS | GMNF-025-CV4-VIS | 1209.00 | H-K9L | +0/-0.25mm | +0.25/-0.00mm | 2mm | ±0.25mm | ≤ 3′ | 60/40 | 1 wave/cm² @ 633nm | +/-5% | +/-5% | 380-2000 | 25.0 | 7.5 | 270°±5° | φ9.5~φ22 | 0.04-4 | Ravg<0.5%420~670nm AOI:0°
GMNF-050-CV4-VIS | GMNF-050-CV4-VIS | 1680.00 | H-K9L | +0/-0.25mm | +0.25/-0.00mm | 2mm | ±0.25mm | ≤ 3′ | 60/40 | 1 wave/cm² @ 633nm | +/-5% | +/-5% | 380-2000 | 50.0 | 7.5 | 270°±5° | φ9.5~φ47 | 0.04-4 | Ravg<0.5%420~670nm AOI:0°
GMNF-100-CV4-VIS | GMNF-100-CV4-VIS | 3150.00 | H-K9L | +0/-0.25mm | +0.25/-0.00mm | 2mm | ±0.25mm | ≤ 3′ | 60/40 | 1 wave/cm² @ 633nm | +/-5% | +/-5% | 380-2000 | 100.0 | 8.3 | 270°±5° | φ9.5~φ97 | 0.04-4 | Ravg<0.5%420~670nm AOI:0°
GMNF-025-CV4-NIR | GMNF-025-CV4-NIR | 1585.00 | H-K9L | +0/-0.25mm | +0.25/-0.00mm | 2mm | ±0.25mm | ≤ 3′ | 60/40 | 1 wave/cm² @ 633nm | +/-5% | +/-5% | 380-2000 | 25.0 | 7.5 | 270°±5° | φ9.5~φ22 | 0.04-4 | Ravg<0.5%670~1000nm AOI:0°
GMNF-050-CV4-NIR | GMNF-050-CV4-NIR | 1700.00 | H-K9L | +0/-0.25mm | +0.25/-0.00mm | 2mm | ±0.25mm | ≤ 3′ | 60/40 | 1 wave/cm² @ 633nm | +/-5% | +/-5% | 380-2000 | 50.0 | 7.5 | 270°±5° | φ9.5~φ47 | 0.04-4 | Ravg<0.5%670~1000nm AOI:0°
GMNF-100-CV4-NIR | GMNF-100-CV4-NIR | 3250.00 | H-K9L | +0/-0.25mm | +0.25/-0.00mm | 2mm | ±0.25mm | ≤ 3′ | 60/40 | 1 wave/cm² @ 633nm | +/-5% | +/-5% | 380-2000 | 100.0 | 8.3 | 270°±5° | φ9.5~φ97 | 0.04-4 | Ravg<0.5%670~1000nm AOI:0°