## Emission Filters_Specification
Product Name | Product code | Price including tax | Diameter(mounted) | Dia. tolerance | Thickness(mounted) | Thickness tolerance | Central Wavelength tolerance(λC) | (FWHM)tolerance | Excitation Filters Peak Transmission(Tp) | Excitation Filters Depth of blocking | Fluorophore | CWL(μm) | FWHM(μm)
GNIF-020-525-D12 | GNIF-020-525-D12 | 735.00 | 12.7mm | +0/-0.1mm | 6mm | ±0.1mm | ±5nm | ±5nm | >85% | OD6@200-900nm | FAM | 525 | 20
GNIF-020-564-D12 | GNIF-020-564-D12 | 735.00 | 12.7mm | +0/-0.1mm | 6mm | ±0.1mm | ±5nm | ±5nm | >85% | OD6@200-900nm | HEX | 564 | 20
GNIF-020-612-D12 | GNIF-020-612-D12 | 735.00 | 12.7mm | +0/-0.1mm | 6mm | ±0.1mm | ±5nm | ±5nm | >85% | OD6@200-900nm | ROX | 612 | 20
GNIF-015-682-D12 | GNIF-015-682-D12 | 735.00 | 12.7mm | +0/-0.1mm | 6mm | ±0.1mm | ±5nm | ±5nm | >85% | OD6@200-900nm | CY5 | 682 | 15
GNIF-025-718-D12 | GNIF-025-718-D12 | 735.00 | 12.7mm | +0/-0.1mm | 6mm | ±0.1mm | ±5nm | ±5nm | >85% | OD6@200-900nm | CY5.5 | 718 | 25