## Emission Filters_Specification
Product Name | Product code | Price including tax | Diameter(mounted) | Diameter tolerance | Thickness(mounted) | Thickness tolerance | Central Wavelength tolerance(λC) | (FWHM) tolerance | Excitation Filters Peak Transmission(Tp) | Excitation Filters Depth of blocking | Fluorophore | CWL(μm) | FWHM(μm)
GNIF-045-460-D25 | GNIF-045-460-D25 | 925.00 | 25.0mm | +0/-0.1mm | 3.5mm | ±0.1mm | ±5nm | ±5nm | >85% | OD6@200-900nm | DAPI | 460 | 45
GNIF-045-525-D25 | GNIF-045-525-D25 | 925.00 | 25.0mm | +0/-0.1mm | 3.5mm | ±0.1mm | ±5nm | ±5nm | >85% | OD6@200-900nm | ATTO465 | 525 | 45
GNIF-045-535-D25 | GNIF-045-535-D25 | 925.00 | 25.0mm | +0/-0.1mm | 3.5mm | ±0.1mm | ±5nm | ±5nm | >85% | OD6@200-900nm | Alexa Fluor®488 | 535 | 45
GNIF-045-535-D25s | GNIF-045-535-D25s | 925.00 | 25.0mm | +0/-0.1mm | 3.5mm | ±0.1mm | ±5nm | ±5nm | >85% | OD6@200-900nm | FITC | 535 | 45
GNIF-065-605-D25 | GNIF-065-605-D25 | 925.00 | 25.0mm | +0/-0.1mm | 3.5mm | ±0.1mm | ±5nm | ±5nm | >85% | OD6@200-900nm | TRITC | 605 | 65