## Mounted Hollow Retroreflector（UV-Enhanced Aluminum）_Specification
Product Name | Product code | Price including tax | Material | Dia. Tolerance(mm) | Height tolerance(mm) | Beam deviation | Surface figure | Surface quality | Bevel | Coating | Clear Aperture(mm) | RoHS
GP-RCCB-M006UVAL-1 | GP-RCCB-M006UVAL-1 | 4250.00 | H-K9L | +0.0/-0.1 | ±0.2 | <5″ | λ/10@632.8nm | 60/40 | <0.25mmX45° | UVAL | 6.50 | Compliant
GP-RCCB-M006UVAL-2 | GP-RCCB-M006UVAL-2 | 3350.00 | H-K9L | +0.0/-0.1 | ±0.2 | <30″ | λ/10@632.8nm | 60/40 | <0.25mmX45° | UVAL | 6.50 | Compliant
GP-RCCB-M012UVAL-1 | GP-RCCB-M012UVAL-1 | 4250.00 | H-K9L | +0.0/-0.1 | ±0.2 | <5″ | λ/10@632.8nm | 60/40 | <0.25mmX45° | UVAL | 12.50 | Compliant
GP-RCCB-M012UVAL-2 | GP-RCCB-M012UVAL-2 | 3350.00 | H-K9L | +0.0/-0.1 | ±0.2 | <30″ | λ/10@632.8nm | 60/40 | <0.25mmX45° | UVAL | 12.50 | Compliant
GP-RCCB-M020UVAL-1 | GP-RCCB-M020UVAL-1 | 2750.00 | H-K9L | +0.0/-0.1 | ±0.2 | <5″ | λ/10@632.8nm | 60/40 | <0.25mmX45° | UVAL | 20.0 | Compliant
GP-RCCB-M020UVAL-2 | GP-RCCB-M020UVAL-2 | 2150.00 | H-K9L | +0.0/-0.1 | ±0.2 | <30″ | λ/10@632.8nm | 60/40 | <0.25mmX45° | UVAL | 20.0 | Compliant
GP-RCCB-M025UVAL-1 | GP-RCCB-M025UVAL-1 | 3050.00 | H-K9L | +0.0/-0.1 | ±0.2 | <5″ | λ/10@632.8nm | 60/40 | <0.25mmX45° | UVAL | 25.0 | Compliant
GP-RCCB-M025UVAL-2 | GP-RCCB-M025UVAL-2 | 2400.00 | H-K9L | +0.0/-0.1 | ±0.2 | <30″ | λ/10@632.8nm | 60/40 | <0.25mmX45° | UVAL | 25.0 | Compliant
GP-RCCB-M030UVAL-1 | GP-RCCB-M030UVAL-1 | 3200.00 | H-K9L | +0.0/-0.1 | ±0.2 | <5″ | λ/10@632.8nm | 60/40 | <0.25mmX45° | UVAL | 30.0 | Compliant
GP-RCCB-M030UVAL-2 | GP-RCCB-M030UVAL-2 | 2600.00 | H-K9L | +0.0/-0.1 | ±0.2 | <30″ | λ/10@632.8nm | 60/40 | <0.25mmX45° | UVAL | 30.0 | Compliant
GP-RCCB-M050UVAL-1 | GP-RCCB-M050UVAL-1 | 4100.00 | H-K9L | +0.0/-0.1 | ±0.2 | <5″ | λ/10@632.8nm | 60/40 | <0.25mmX45° | UVAL | 50.0 | Compliant
GP-RCCB-M050UVAL-2 | GP-RCCB-M050UVAL-2 | 3200.00 | H-K9L | +0.0/-0.1 | ±0.2 | <30″ | λ/10@632.8nm | 60/40 | <0.25mmX45° | UVAL | 50.0 | Compliant
GP-RCCB-M075UVAL-1 | GP-RCCB-M075UVAL-1 | 8800.00 | H-K9L | +0.0/-0.1 | ±0.2 | <5″ | λ/10@632.8nm | 60/40 | <0.25mmX45° | UVAL | 75.0 | Compliant
GP-RCCB-M075UVAL-2 | GP-RCCB-M075UVAL-2 | 6550.00 | H-K9L | +0.0/-0.1 | ±0.2 | <30″ | λ/10@632.8nm | 60/40 | <0.25mmX45° | UVAL | 75.0 | Compliant