## Mounted High-Temperature Resistant Optically Cemented Hollow Retroreflector（UV-Enhanced Aluminum）_Specification
Product Name | Product code | Price including tax | Material | Dia. Tolerance(mm) | Height tolerance(mm) | Beam deviation | Surface figure | Surface quality | Bevel | Coating | Clear Aperture(mm) | RoHS
GP-RCCB-M020UVALH-1 | GP-RCCB-M020UVALH-1 | 7050.00 | H-K9L | +0.0/-0.1 | ±0.2 | <10″ | λ/10@632.8nm | 60/40 | <0.25mmX45° | UVAL | 20.0 | Compliant
GP-RCCB-M025UVALH-1 | GP-RCCB-M025UVALH-1 | 8185.00 | H-K9L | +0.0/-0.1 | ±0.2 | <10″ | λ/10@632.8nm | 60/40 | <0.25mmX45° | UVAL | 25.0 | Compliant
GP-RCCB-M030UVALH-1 | GP-RCCB-M030UVALH-1 | 8885.00 | H-K9L | +0.0/-0.1 | ±0.2 | <10″ | λ/10@632.8nm | 60/40 | <0.25mmX45° | UVAL | 30.0 | Compliant
GP-RCCB-M020UVALH-2 | GP-RCCB-M020UVALH-2 | 6475.00 | H-K9L | +0.0/-0.1 | ±0.2 | <20″ | λ/10@632.8nm | 60/40 | <0.25mmX45° | UVAL | 20.0 | Compliant
GP-RCCB-M025UVALH-2 | GP-RCCB-M025UVALH-2 | 7515.00 | H-K9L | +0.0/-0.1 | ±0.2 | <20″ | λ/10@632.8nm | 60/40 | <0.25mmX45° | UVAL | 25.0 | Compliant
GP-RCCB-M030UVALH-2 | GP-RCCB-M030UVALH-2 | 8155.00 | H-K9L | +0.0/-0.1 | ±0.2 | <20″ | λ/10@632.8nm | 60/40 | <0.25mmX45° | UVAL | 30.0 | Compliant
GP-RCCB-M020UVALH-3 | GP-RCCB-M020UVALH-3 | 5475.00 | H-K9L | +0.0/-0.1 | ±0.2 | <30″ | λ/10@632.8nm | 60/40 | <0.25mmX45° | UVAL | 20.0 | Compliant
GP-RCCB-M025UVALH-3 | GP-RCCB-M025UVALH-3 | 6505.00 | H-K9L | +0.0/-0.1 | ±0.2 | <30″ | λ/10@632.8nm | 60/40 | <0.25mmX45° | UVAL | 25.0 | Compliant
GP-RCCB-M030UVALH-3 | GP-RCCB-M030UVALH-3 | 7135.00 | H-K9L | +0.0/-0.1 | ±0.2 | <30″ | λ/10@632.8nm | 60/40 | <0.25mmX45° | UVAL | 30.0 | Compliant