## GALMAR Series Ultra-precision Electric Slide_Specification
Product Name | Product code | Price including tax | Travel | Positioning Accuracy | Bi-Directional Repeatability Typical | Resolution Guaranteed | Min. Incremental Motion | Straightness | Flatness | Pitch | Roll | Yaw | Maximum Speed | Maximum Acceleration | Load Capacity Horizontal | Maximum Force, Continuous | Moving Mass | Stage Mass | Material | Traceability for Calibration | Mean Time Before Failure (MTBF) | Unit Price
GALMAR-115-U-50 | GALMAR-115-U-50 | 0.00 | 50mm | ±1μm | ±0.4μm | 10nm | 50nm | ±1.5μm | ±1.5μm | 3.9arc sec | 3.9arc sec | 3.9arc sec | 2000mm/s | 3g | 20kg | 20N | 1.9kg | 5.5kg | Aluminum，7075 | GB_T 17421.2-2016, 5 reciprocations, ≥ 5Plot/L | 20000Hours | Please Consult
GALMAR-115-U-100 | GALMAR-115-U-100 | 0.00 | 100mm | ±1μm | ±0.5μm | 10nm | 50nm | ±2.5μm | ±2.5μm | 6arc sec | 6arc sec | 6arc sec | 2000mm/s | 3g | 20kg | 20N | 1.9kg | 6.1kg | Aluminum，7075 | GB_T 17421.2-2016, 5 reciprocations, ≥ 5Plot/L | 20000Hours | Please Consult
GALMAR-115-U-150 | GALMAR-115-U-150 | 0.00 | 150mm | ±1μm | ±0.5μm | 10nm | 50nm | ±3μm | ±3μm | 6arc sec | 6arc sec | 6arc sec | 2000mm/s | 3g | 20kg | 20N | 1.9kg | 6.7kg | Aluminum，7075 | GB_T 17421.2-2016, 5 reciprocations, ≥ 5Plot/L | 20000Hours | Please Consult
GALMAR-115-U-200 | GALMAR-115-U-200 | 0.00 | 200mm | ±1μm | ±0.5μm | 10nm | 50nm | ±4μm | ±4μm | 8arc sec | 8arc sec | 8arc sec | 2000mm/s | 3g | 20kg | 20N | 1.9kg | 7.3kg | Aluminum，7075 | GB_T 17421.2-2016, 5 reciprocations, ≥ 5Plot/L | 20000Hours | Please Consult
GALMAR-115-U-250 | GALMAR-115-U-250 | 0.00 | 250mm | ±1μm | ±0.5μm | 10nm | 50nm | ±5μm | ±5μm | 10arc sec | 10arc sec | 10arc sec | 2000mm/s | 3g | 20kg | 20N | 1.9kg | 7.9kg | Aluminum，7075 | GB_T 17421.2-2016, 5 reciprocations, ≥ 5Plot/L | 20000Hours | Please Consult
GALMAR-115-U-300 | GALMAR-115-U-300 | 0.00 | 300mm | ±1μm | ±0.5μm | 10nm | 50nm | ±6μm | ±6μm | 12arc sec | 12arc sec | 12arc sec | 2000mm/s | 3g | 20kg | 20N | 1.9kg | 8.5kg | Aluminum，7075 | GB_T 17421.2-2016, 5 reciprocations, ≥ 5Plot/L | 20000Hours | Please Consult
GALMAR-165-U-100 | GALMAR-165-U-100 | 0.00 | 100mm | ±1μm | ±0.5μm | 10nm | 50nm | ±2.5μm | ±2.5μm | 6arc sec | 6arc sec | 6arc sec | 2000mm/s | 3g | 25kg | 75N | 2.5kg | 9.2kg | Aluminum，7075 | GB_T 17421.2-2016, 5 reciprocations, ≥ 5Plot/L | 20000Hours | Please Consult
GALMAR-165-U-150 | GALMAR-165-U-150 | 0.00 | 150mm | ±1μm | ±0.5μm | 10nm | 50nm | ±3μm | ±3μm | 6arc sec | 6arc sec | 6arc sec | 2000mm/s | 3g | 25kg | 75N | 2.5kg | 10.1kg | Aluminum，7075 | GB_T 17421.2-2016, 5 reciprocations, ≥ 5Plot/L | 20000Hours | Please Consult
GALMAR-165-U-200 | GALMAR-165-U-200 | 0.00 | 200mm | ±1μm | ±0.5μm | 10nm | 50nm | ±4μm | ±4μm | 8arc sec | 8arc sec | 8arc sec | 2000mm/s | 3g | 25kg | 75N | 2.5kg | 11kg | Aluminum，7075 | GB_T 17421.2-2016, 5 reciprocations, ≥ 5Plot/L | 20000Hours | Please Consult
GALMAR-165-U-250 | GALMAR-165-U-250 | 0.00 | 250mm | ±1μm | ±0.5μm | 10nm | 50nm | ±5μm | ±5μm | 10arc sec | 10arc sec | 10arc sec | 2000mm/s | 3g | 25kg | 75N | 2.5kg | 11.9kg | Aluminum，7075 | GB_T 17421.2-2016, 5 reciprocations, ≥ 5Plot/L | 20000Hours | Please Consult
GALMAR-165-U-300 | GALMAR-165-U-300 | 0.00 | 300mm | ±1μm | ±0.5μm | 10nm | 50nm | ±6μm | ±6μm | 12arc sec | 12arc sec | 12arc sec | 2000mm/s | 3g | 25kg | 75N | 2.5kg | 12.8kg | Aluminum，7075 | GB_T 17421.2-2016, 5 reciprocations, ≥ 5Plot/L | 20000Hours | Please Consult
GALMAR-190-U-100 | GALMAR-190-U-100 | 0.00 | 100mm | ±1μm | ±0.4μm | 10nm | 50nm | ±2.5μm | ±2.5μm | 6arc sec | 6arc sec | 6arc sec | 2000mm/s | 3g | 45kg | 105N | 4.5kg | 15.8kg | Aluminum，7075 | GB_T 17421.2-2016, 5 reciprocations, ≥5Plot/L | 20000Hours | Please Consult
GALMAR-190-U-150 | GALMAR-190-U-150 | 0.00 | 150mm | ±1μm | ±0.5μm | 10nm | 50nm | ±2.5μm | ±2.5μm | 6arc sec | 6arc sec | 6arc sec | 2000mm/s | 3g | 45kg | 105N | 4.5kg | 16kg | Aluminum，7075 | GB_T 17421.2-2016, 5 reciprocations, ≥5Plot/L | 20000Hours | Please Consult
GALMAR-190-U-200 | GALMAR-190-U-200 | 0.00 | 200mm | ±1μm | ±0.5μm | 10nm | 50nm | ±2.5μm | ±2.5μm | 8arc sec | 8arc sec | 6arc sec | 2000mm/s | 3g | 45kg | 105N | 4.5kg | 17.2kg | Aluminum，7075 | GB_T 17421.2-2016, 5 reciprocations, ≥5Plot/L | 20000Hours | Please Consult
GALMAR-190-U-250 | GALMAR-190-U-250 | 0.00 | 250mm | ±1μm | ±0.5μm | 10nm | 50nm | ±3μm | ±3μm | 10arc sec | 10arc sec | 10arc sec | 2000mm/s | 3g | 45kg | 105N | 4.5kg | 18.4kg | Aluminum，7075 | GB_T 17421.2-2016, 5 reciprocations, ≥5Plot/L | 20000Hours | Please Consult
GALMAR-190-U-300 | GALMAR-190-U-300 | 0.00 | 300mm | ±1μm | ±0.5μm | 10nm | 50nm | ±3.5μm | ±3.5μm | 12arc sec | 12arc sec | 12arc sec | 2000mm/s | 3g | 45kg | 105N | 4.5kg | 19.6kg | Aluminum，7075 | GB_T 17421.2-2016, 5 reciprocations, ≥5Plot/L | 20000Hours | Please Consult
GALMAR-190-U-400 | GALMAR-190-U-400 | 0.00 | 400mm | ±1μm | ±0.5μm | 10nm | 50nm | ±4.5μm | ±4.5μm | 14arc sec | 14arc sec | 14arc sec | 2000mm/s | 3g | 45kg | 105N | 4.5kg | 20.8kg | Aluminum，7075 | GB_T 17421.2-2016, 5 reciprocations, ≥5Plot/L | 20000Hours | Please Consult
GALMAR-225-U-100 | GALMAR-225-U-100 | 0.00 | 100mm | ±1μm | ±0.4μm | 10nm | 50nm | ±2.5μm | ±2.5μm | 6arc sec | 6arc sec | 6arc sec | 2000mm/s | 3g | 70kg | 153N | 8.4kg | 24kg | Aluminum，7075 | GB_T 17421.2-2016, 5 reciprocations, ≥5Plot/L | 20000Hours | Please Consult
GALMAR-225-U-150 | GALMAR-225-U-150 | 0.00 | 150mm | ±1μm | ±0.5μm | 10nm | 50nm | ±2.5μm | ±2.5μm | 6arc sec | 6arc sec | 6arc sec | 2000mm/s | 3g | 70kg | 153N | 8.4kg | 25.5kg | Aluminum，7075 | GB_T 17421.2-2016, 5 reciprocations, ≥5Plot/L | 20000Hours | Please Consult
GALMAR-225-U-200 | GALMAR-225-U-200 | 0.00 | 200mm | ±1μm | ±0.5μm | 10nm | 50nm | ±2.5μm | ±2.5μm | 8arc sec | 8arc sec | 6arc sec | 2000mm/s | 3g | 70kg | 153N | 8.4kg | 27kg | Aluminum，7075 | GB_T 17421.2-2016, 5 reciprocations, ≥5Plot/L | 20000Hours | Please Consult
GALMAR-225-U-250 | GALMAR-225-U-250 | 0.00 | 250mm | ±1μm | ±0.5μm | 10nm | 50nm | ±3μm | ±3μm | 10arc sec | 10arc sec | 10arc sec | 2000mm/s | 3g | 70kg | 153N | 8.4kg | 28.5kg | Aluminum，7075 | GB_T 17421.2-2016, 5 reciprocations, ≥5Plot/L | 20000Hours | Please Consult
GALMAR-225-U-300 | GALMAR-225-U-300 | 0.00 | 300mm | ±1μm | ±0.5μm | 10nm | 50nm | ±3.5μm | ±3.5μm | 12arc sec | 12arc sec | 12arc sec | 2000mm/s | 3g | 70kg | 153N | 8.4kg | 31kg | Aluminum，7075 | GB_T 17421.2-2016, 5 reciprocations, ≥5Plot/L | 20000Hours | Please Consult
GALMAR-225-U-400 | GALMAR-225-U-400 | 0.00 | 400mm | ±1μm | ±0.5μm | 10nm | 50nm | ±4.5μm | ±4.5μm | 14arc sec | 14arc sec | 14arc sec | 2000mm/s | 3g | 70kg | 153N | 8.4kg | 32.5kg | Aluminum，7075 | GB_T 17421.2-2016, 5 reciprocations, ≥5Plot/L | 20000Hours | Please Consult
GALMAR-280-U-300 | GALMAR-280-U-300 | 0.00 | 300mm | ±1μm | ±0.5μm | 10nm | 50nm | ±3.5μm | ±3.5μm | 12arc sec | 12arc sec | 12arc sec | 2000mm/s | 3g | 100kg | 260N | 13.8kg | 52kg | Aluminum，7075 | GB_T 17421.2-2016, 5 reciprocations, ≥5Plot/L | 20000Hours | Please Consult
GALMAR-280-U-400 | GALMAR-280-U-400 | 0.00 | 400mm | ±1μm | ±0.5μm | 10nm | 50nm | ±4.5μm | ±4.5μm | 14arc sec | 14arc sec | 14arc sec | 2000mm/s | 3g | 100kg | 260N | 13.8kg | 57kg | Aluminum，7075 | GB_T 17421.2-2016, 5 reciprocations, ≥5Plot/L | 20000Hours | Please Consult