## GALSAR Series Ultra-precision Electric Slide_Specification
Product Name | Product code | Price including tax | Travel | Positioning Accuracy | Positioning Accuracy | Bi-Directional Repeatability Typical | Bi-Directional Repeatability Typical | Resolution Guaranteed | Resolution Guaranteed | Min. incremental Motion | Straightness | Flatness | Pitch | Roll | Yaw | Maximum Speed | Maximum Acceleration | Load Capacity Horizontal | Moving Mass | Stage Mass (no motor) | Material | Traceability for Calibration | Mean Time Before Failure (MTBF) | Unit Price
GALSAR-115-P | GALSAR-115-P | 0.00 | 50mm / 100mm / 150mm / 200mm / 250mm / 300mm | ±2.5μm / ±2.5μm / ±2.5μm / ±2.5μm / ±2.5μm /±2.5μm | ±1.5μm / ±1.5μm / ±1.5μm / ±1.5μm / ±2.5μm / ±2.5μm | ±1μm / ±1μm / ±1μm / ±1μm / ±1μm / ±1μm | ±0.75μm / ±0.75μm / ±0.75μm / ±0.75μm / ±0.75μm / ±0.75μm | 50nm standard AB phase differential digital incremental output signal | 1Vpp Sin/Cos（Typical value=20μm/2048≈10nm） | 200nm / 100nm | ±1.5μm / ±2.5μm / ±3μm / ±4μm / ±5μm / ±6μm | ±1.5μm / ±2.5μm / ±3μm / ±4μm / ±5μm / ±6μm | 3.9arc sec / 6arc sec / 6arc sec / 8arc sec / 10arc sec / 12arc sec | 3.9arc sec / 6arc sec / 6arc sec / 8arc sec / 10arc sec / 12arc sec | 3.9arc sec / 6arc sec / 6arc sec / 8arc sec / 10arc sec / 12arc sec | 200mm/s | Depending on motor performance, drive options and load quality | 20 kg / 10 kg | 1.5kg | 4.5kg / 4.9kg / 6.3kg / 6.7kg / 7.1kg / 7.5kg | Aluminum，7075 | GB_T 17421.2-2016, 5 reciprocations, ≥ 5Plot/L | 20000Hours | Please Consult
GALSAR-165-P | GALSAR-165-P | 0.00 | 50mm / 100mm / 150mm / 200mm / 250mm / 300mm | ±2.5μm / ±2.5μm / ±2.5μm / ±2.5μm / ±2.5μm / ±2.5μm | ±1.5μm / ±1.5μm / ±1.5μm / ±1.5μm / ±2.5μm / ±2.5μm | ±1μm / ±1μm / ±1μm / ±1μm / ±1μm / ±1μm | ±0.75μm / ±0.75μm / ±0.75μm / ±0.75μm / ±0.75μm / ±0.75μm | 50nm standard AB phase differential digital incremental output signal | 1Vpp Sin/Cos （Typical value =20μm/2048 ≈ 10nm） | 200nm / 100nm | ±1.5μm / ±2.5μm / ±3μm / ±4μm / ±5μm / ±6μm | ±1.5μm / ±2.5μm / ±3μm / ±4μm / ±5μm / ±6μm | 3.9arc sec / 6arc sec / 6arc sec / 8arc sec / 10arc sec / 12arc sec | 3.9arc sec / 6arc sec / 6arc sec / 8arc sec / 10arc sec / 12arc sec | 3.9arc sec / 6arc sec / 6arc sec / 6arc sec / 10arc sec / 12arc sec | 200mm/s | Depending on motor performance, drive options and load quality | 25kg / 15kg | 2.4kg | 5.8kg / 6.3kg / 6.8kg / 7.3kg / 7.8kg / 8.3kg | Aluminum，7075 | GB_T 17421.2-2016, 5 reciprocations, ≥ 5Plot/L | 20000Hours | Please Consult
GALSAR-190-P | GALSAR-190-P | 0.00 | 50mm / 100mm / 150mm / 200mm / 250mm / 300mm / 400mm | ±2.5μm / ±2.5μm / ±2.5μm / ±2.5μm / ±2.5μm / ±2.5μm / ±2.5μm | ±1.5μm / ±1.5μm / ±1.5μm / ±1.5μm / ±1.5μm / ±1.5μm / ±1.5μm | ±1μm / ±1μm / ±1μm / ±1μm / ±1μm / ±1μm / ±1μm | ±0.75μm / ±0.75μm / ±0.75μm / ±0.75μm / ±0.75μm / ±0.75μm / ±0.75μm | 50nm standard AB phase differential digital incremental output signal | 1Vpp Sin/Cos （Typical value =20μm/2048 ≈ 10nm） | 200nm / 100nm | ±1.5μm / ±2.5μm / ±2.5μm / ±2.5μm / ±3μm / ±3.5μm / ±4.5μm | ±1.5μm / ±2.5μm / ±2.5μm / ±2.5μm / ±3μm / ±3.5μm / ±4.5μm | 3.9arc sec / 6arc sec / 6arc sec / 8arc sec / 10arc sec / 12arc sec / 14arc sec | 3.9arc sec / 6arc sec / 6arc sec / 8arc sec / 10arc sec / 12arc sec / 14arc sec | 3.9arc sec / 6arc sec / 6arc sec / 6arc sec / 10arc sec / 12arc sec / 14arc sec | 200mm/s | Depending on motor performance, drive options and load quality | 45kg / 25kg | 3.9kg | 11kg / 12kg / 13kg / 14kg / 15kg / 16kg / 17kg | Aluminum，7075 | GB_T 17421.2-2016, 5 reciprocations, ≥ 5Plot/L | 20000Hours | Please Consult
GALSAR-225-P | GALSAR-225-P | 0.00 | 100mm / 150mm / 200mm / 250mm / 300mm / 400mm | ±2.5μm / ±2.5μm / ±2.5μm / ±2.5μm / ±2.5μm / ±2.5μm | ±1.5μm / ±1.5μm / ±1.5μm / ±1.5μm / ±1.5μm / ±1.5μm | ±1μm / ±1μm / ±1μm / ±1μm / ±1μm / ±1μm | ±0.75μm / ±0.75μm / ±0.75μm / ±0.75μm / ±0.75μm / ±0.75μm | 50nm standard AB phase differential digital incremental output signal | 1Vpp Sin/Cos （Typical value =20μm/2048 ≈ 10nm） | 200nm / 100nm | ±2.5μm / ±2.5μm / ±2.5μm / ±3μm / ±3.5μm / ±4.5μm | ±2.5μm / ±2.5μm / ±2.5μm / ±3μm / ±3.5μm / ±4.5μm | 6arc sec / 6arc sec / 8arc sec / 10arc sec / 12arc sec / 14arc sec | 6arc sec / 6arc sec / 8arc sec / 10arc sec / 12arc sec / 14arc sec | 6arc sec / 6arc sec / 6arc sec / 10arc sec / 12arc sec / 14arc sec | 200mm/s | Depending on motor performance, drive options and load quality | 70kg / 30kg | 7.3kg | 21kg / 22.2kg / 23.4kg / 24.6kg / 25.8kg / 27kg | Aluminum，7075 | GB_T 17421.2-2016, 5 reciprocations, ≥ 5Plot/L | 20000Hours | Please Consult
GALSAR-280-P | GALSAR-280-P | 0.00 | 300mm / 400mm | ±2.5μm / ±2.5μm | ±1.5μm / ±1.5μm | ±1μm / ±1μm | ±0.75μm / ±0.75μm | 50nm standard AB phase differential digital incremental output signal | 1Vpp Sin/Cos （Typical value =20μm/2048 ≈ 10nm） | 200nm / 100nm | ±3.5μm / ±4.5μm | ±3.5μm / ±4.5μm | 12arc sec / 14arc sec | 12arc sec / 14arc sec | 12arc sec / 14arc sec | 200mm/s | Depending on motor performance, drive options and load quality | 100kg / 50kg | 12.5kg | 43kg / 46.5kg | Aluminum，7075 | GB_T 17421.2-2016, 5 reciprocations, ≥ 5Plot/L | 20000Hours | Please Consult