## GALSA Series Small Size Electric Slide Table_Specification
Product Name | Product code | Price including tax | Minimum Order Quantity | Base Dimensions | Travel | Driving Mode | Rail | Stage Material / Surface Treatment | Accuracy Level | Outgoing Direction | Resolution (Pulse) | Maximum Speed (Full Step) | Unidirectional Positioning Accuracy | Repeatability | Load Capacity (Horizontal) | Idling | Parallelism | Motion Straightness | Dynamic Parallelism | Motor | Stage-side Connector | Controller-side Connector | Travel Origin Sensor | Travel Limit Sensor | Supply Voltage | Control Output | Output Control
GALSA-4015 | GALSA-4015 | 2500.00 | 1 | 40 X 40mm | ± 7.5mm | Ball screw | Guided by crossed roller | Aluminum alloy / Black anodized | P: precision-type | R: right outgoing / L: Left outgoing | 5 (Full) 2.5 (Half)μm | 12mm/s | 15μm | ± 5μm | 6Kgf | 3μm | 40μm | 3μm | 10μm | 2-phase stepper/ □ 28 double-output-axis | 15pin male-end connector D-SUB | 15pin female-end connector D-SUB ( to be purchased separately ) | Photoelectric sensor | Photoelectric sensor | 24V ± 10% | NPN open collector output: below 24V 8mA | During testing (sensing): output transistor-OFF (not conducted)
GALSA-6020 | GALSA-6020 | 2800.00 | 1 | 60 X 60mm | ± 10mm | Ball screw | Guided by crossed roller | Aluminum alloy / Black anodized | P: precision-type | R: right outgoing / L: Left outgoing | 5 (Full) 2.5 (Half)μm | 12mm/s | 15μm | ± 5μm | 8Kgf | 3μm | 40μm | 3μm | 10μm | 2-phase stepper/ □ 28 double-output-axis | 15pin male-end connector D-SUB | 15pin female-end connector D-SUB ( to be purchased separately ) | Photoelectric sensor | Photoelectric sensor | 24V ± 10% | NPN open collector output: below 24V 8mA | During testing (sensing): output transistor-OFF (not conducted)
GALSA-8030 | GALSA-8030 | 3200.00 | 1 | 80X80mm | ±15mm | Ball screw | Guided by crossed roller | Aluminum alloy / Black anodized | P: precision-type | R: right outgoing / L: Left outgoing | 5 (Full) 2.5 (Half)μm | 12mm/s | 15μm | ± 5μm | 12Kgf | 3μm | 40μm | 3μm | 15μm | 2-phase stepper/ □ 28 double-output-axis | 15pin male-end connector D-SUB | 15pin female-end connector D-SUB ( to be purchased separately ) | Photoelectric sensor | Photoelectric sensor | 24V ± 10% | NPN open collector output: below 24V 8mA | During testing (sensing): output transistor-OFF (not conducted)