## GALSA Series Precision Electric Slide_Specification
Product Name | Product code | Price including tax | Minimum Order Quantity | Travel | Base Dimensions | Screw | Rail | Main Body Material and Surface Treatment | Self-weight | Closed-loop Resolution | 8-microstep Resolution | Maximum Speed | Unidirectional Positioning Accuracy | Repeatability | Return Clearance | Static Parallelism | Motion Straightness | Dynamic Parallelism | Motor and Step Angle | Work Current | Horizontal Load | Inverted Load | Control Output | Output Logic
GALSA-12050P-R | GALSA-12050P-R | 8800.00 | 1 | 50mm | 120×120mm | Lead 4mm, ball screw | Linear sliding-block rail | Aluminum alloy, black anodized | 6.6Kg | 1μm | 2.5μm | 40mm/s | ≤ 30μm | ≤ ±2μm | ≤ 3μm | ≤ 0.1mm | ≤ 10μm | ≤ 15μm | Two-phase 57 stepper, 1.8° | 2.8A | 30Kg | 15Kg | NPN open collector output | Limit sensor: the output transistor is ON (conducted) when the light is shielded；Origin sensor: the output transistor is OFF (not conducted) when the light is shielded.
GALSA-120100P-R | GALSA-120100P-R | 9000.00 | 1 | 100mm | 120×120mm | Lead 4mm, ball screw | Linear sliding-block rail | Aluminum alloy, black anodized | 6.8Kg | 1μm | 2.5μm | 40mm/s | ≤ 30μm | ≤ ±2μm | ≤ 3μm | ≤ 0.1mm | ≤ 10μm | ≤ 15μm | Two-phase 57 stepper, 1.8° | 2.8A | 30Kg | 15Kg | NPN open collector output | Limit sensor: the output transistor is ON (conducted) when the light is shielded；Origin sensor: the output transistor is OFF (not conducted) when the light is shielded.
GALSA-120150P-R | GALSA-120150P-R | 9300.00 | 1 | 150mm | 120×120mm | Lead 4mm, ball screw | Linear sliding-block rail | Aluminum alloy, black anodized | 7.2Kg | 1μm | 2.5μm | 40mm/s | ≤ 30μm | ≤ ±2μm | ≤ 3μm | ≤ 0.1mm | ≤ 10μm | ≤ 15μm | Two-phase 57 stepper, 1.8° | 2.8A | 30Kg | 15Kg | NPN open collector output | Limit sensor: the output transistor is ON (conducted) when the light is shielded；Origin sensor: the output transistor is OFF (not conducted) when the light is shielded.
GALSA-120200P-R | GALSA-120200P-R | 9600.00 | 1 | 200mm | 120×120mm | Lead 4mm, ball screw | Linear sliding-block rail | Aluminum alloy, black anodized | 7.6Kg | 1μm | 2.5μm | 40mm/s | ≤ 30μm | ≤ ±2μm | ≤ 3μm | ≤ 0.1mm | ≤ 10μm | ≤ 15μm | Two-phase 57 stepper, 1.8° | 2.8A | 30Kg | 15Kg | NPN open collector output | Limit sensor: the output transistor is ON (conducted) when the light is shielded；Origin sensor: the output transistor is OFF (not conducted) when the light is shielded.
GALSA-150300P-R | GALSA-150300P-R | 10200.00 | 1 | 300mm | 150×150mm | Lead 5mm, ball screw | Linear sliding-block rail | Aluminum alloy, black anodized | 9.9Kg | 1μm | 3.125μm | 50mm/s | ≤ 30μm | ≤ ±2μm | ≤ 3μm | ≤ 0.1mm | ≤ 15μm | ≤ 20μm | Two-phase 57 stepper, 1.8° | 2.8A | 50Kg | 25Kg | NPN open collector output | Limit sensor: the output transistor is ON (conducted) when the light is shielded；Origin sensor: the output transistor is OFF (not conducted) when the light is shielded.
GALSA-150400P-R | GALSA-150400P-R | 10800.00 | 1 | 400mm | 150×150mm | Lead 5mm, ball screw | Linear sliding-block rail | Aluminum alloy, black anodized | 10.9Kg | 1μm | 3.125μm | 50mm/s | ≤ 30μm | ≤ ±2μm | ≤ 3μm | ≤ 0.1mm | ≤ 15μm | ≤ 20μm | Two-phase 57 stepper, 1.8° | 2.8A | 50Kg | 25Kg | NPN open collector output | Limit sensor: the output transistor is ON (conducted) when the light is shielded；Origin sensor: the output transistor is OFF (not conducted) when the light is shielded.