## GALSA Series Ordinary Electric Slide Table_Specification
Product Name | Product code | Price including tax | Minimum Order Quantity | Travel | Base Dimensions | Screw | Rail | Main Body Material and Surface Treatment | Self-weight | 8-microstep Resolution | Maximum Speed | Repeatability | Return Clearance | Static Parallelism | Motion Straightness | Dynamic Parallelism | Motor and Step Angle | Work Current | Horizontal Load | Inverted Load | Control Output | Output Logic
GALSA- 12050P | GALSA- 12050P | 4600.00 | 1 | 50mm | 120×120mm | Lead 4mm, ball screw | Linear sliding-block rail | Aluminum alloy, black anodized | 5.8Kg | 2.5μm | 40mm/s | ≤ ±3μm | ≤ 3μm | ≤ 0.1mm | ≤ 20μm | ≤ 25μm | Two-phase 57 stepper, 1.8° | 2.8A | 30Kg | 15Kg | NPN open collector output | Limit sensor: the output transistor is ON (conducted) when the light is shielded；Origin sensor: the output transistor is OFF (not conducted) when the light is shielded.
GALSA- 120100P | GALSA- 120100P | 4800.00 | 1 | 100mm | 120×120mm | Lead 4mm, ball screw | Linear sliding-block rail | Aluminum alloy, black anodized | 6.2Kg | 2.5μm | 40mm/s | ≤ ±3μm | ≤ 3μm | ≤ 0.1mm | ≤ 25/100mm | ≤ 25/100mm | Two-phase 57 stepper, 1.8° | 2.8A | 30Kg | 15Kg | NPN open collector output | Limit sensor: the output transistor is ON (conducted) when the light is shielded；Origin sensor: the output transistor is OFF (not conducted) when the light is shielded.
GALSA- 120150P | GALSA- 120150P | 5100.00 | 1 | 150mm | 120×120mm | Lead 4mm, ball screw | Linear sliding-block rail | Aluminum alloy, black anodized | 6.6Kg | 2.5μm | 40mm/s | ≤ ±3μm | ≤ 3μm | ≤ 0.1mm | ≤ 25/100mm | ≤ 25/100mm | Two-phase 57 stepper, 1.8° | 2.8A | 30Kg | 15Kg | NPN open collector output | Limit sensor: the output transistor is ON (conducted) when the light is shielded；Origin sensor: the output transistor is OFF (not conducted) when the light is shielded.
GALSA- 120200P | GALSA- 120200P | 5400.00 | 1 | 200mm | 120×120mm | Lead 4mm, ball screw | Linear sliding-block rail | Aluminum alloy, black anodized | 7Kg | 2.5μm | 40mm/s | ≤ ±3μm | ≤ 3μm | ≤ 0.1mm | ≤ 25/100mm | ≤ 25/100mm | Two-phase 57 stepper, 1.8° | 2.8A | 30Kg | 15Kg | NPN open collector output | Limit sensor: the output transistor is ON (conducted) when the light is shielded；Origin sensor: the output transistor is OFF (not conducted) when the light is shielded.
GALSA- 120500P | GALSA- 120500P | 11000.00 | 1 | 500mm | 200×200mm | Lead 5mm, ball screw | Linear sliding-block rail | Aluminum alloy, black anodized | 12Kg | 3.125μm | 50mm/s | ≤ ±3μm | ≤ 3μm | ≤ 0.1mm | ≤ 25/100mm | ≤ 25/100mm | Two-phase 57 stepper, 1.8° | 2.8A | 50Kg | 25Kg | NPN open collector output | Limit sensor: the output transistor is ON (conducted) when the light is shielded；Origin sensor: the output transistor is OFF (not conducted) when the light is shielded.
GALSA- 120600P | GALSA- 120600P | 13500.00 | 1 | 600mm | 200×200mm | Lead 5mm, ball screw | Linear sliding-block rail | Aluminum alloy, black anodized | 13Kg | 3.125μm | 50mm/s | ≤ ±3μm | ≤ 3μm | ≤ 0.1mm | ≤ 25/100mm | ≤ 25/100mm | Two-phase 57 stepper, 1.8° | 2.8A | 50Kg | 25Kg | NPN open collector output | Limit sensor: the output transistor is ON (conducted) when the light is shielded；Origin sensor: the output transistor is OFF (not conducted) when the light is shielded.
GALSA- 120800P | GALSA- 120800P | 16500.00 | 1 | 800mm | 200×200mm | Lead 5mm, ball screw | Linear sliding-block rail | Aluminum alloy, black anodized | 15Kg | 3.125μm | 50mm/s | ≤ ±3μm | ≤ 3μm | ≤ 0.1mm | ≤ 25/100mm | ≤ 25/100mm | Two-phase 57 stepper, 1.8° | 2.8A | 50Kg | 25Kg | NPN open collector output | Limit sensor: the output transistor is ON (conducted) when the light is shielded；Origin sensor: the output transistor is OFF (not conducted) when the light is shielded.
GALSA- 1201000P | GALSA- 1201000P | 18500.00 | 1 | 1000mm | 200×200mm | Lead 5mm, ball screw | Linear sliding-block rail | Aluminum alloy, black anodized | 17Kg | 3.125μm | 50mm/s | ≤ ±3μm | ≤ 3μm | ≤ 0.1mm | ≤ 25/100mm | ≤ 25/100mm | Two-phase 57 stepper, 1.8° | 2.8A | 50Kg | 25Kg | NPN open collector output | Limit sensor: the output transistor is ON (conducted) when the light is shielded；Origin sensor: the output transistor is OFF (not conducted) when the light is shielded.
GALSA- 150300P | GALSA- 150300P | 6800.00 | 1 | 300mm | 150×150mm | Lead 5mm, ball screw | Linear sliding-block rail | Aluminum alloy, black anodized | 8.9Kg | 3.125μm | 50mm/s | ≤ ±3μm | ≤ 3μm | ≤ 0.1mm | ≤ 25/100mm | ≤ 25/100mm | Two-phase 57 stepper, 1.8° | 2.8A | 50Kg | 25Kg | NPN open collector output | Limit sensor: the output transistor is ON (conducted) when the light is shielded；Origin sensor: the output transistor is OFF (not conducted) when the light is shielded.
GALSA- 150400P | GALSA- 150400P | 7600.00 | 1 | 400mm | 150×150mm | Lead 5mm, ball screw | Linear sliding-block rail | Aluminum alloy, black anodized | 9.9Kg | 3.125μm | 50mm/s | ≤ ±3μm | ≤ 3μm | ≤ 0.1mm | ≤ 25/100mm | ≤ 25/100mm | Two-phase 57 stepper, 1.8° | 2.8A | 50Kg | 25Kg | NPN open collector output | Limit sensor: the output transistor is ON (conducted) when the light is shielded；Origin sensor: the output transistor is OFF (not conducted) when the light is shielded.