## GALSA Series Hollow XY Electric Slide Table_Specification
Product Name | Product code | Price including tax | Minimum Order Quantity | Movement Direction | Amount of Movement | Drive Mode / Lead | Stage Size | Main Body Weight | Main Body Material / Surface Treatment | Maximum Speed | Mechanism Resolution | Dynamic Parallelism（X-axis） | Dynamic Parallelism（Y-axis） | Squareness (perpendicularity) | Unidirectional Positioning Accuracy（X / Y-axis） | Unidirectional Positioning Accuracy (1/10)（X / Y-axis） | Reciprocation Positioning Accuracy | Load | Motor / Type /Quill Mounting | Sensor / Limit Sensor | Sensor / Supply Voltage | Connector / Type
GALSA-XY-50P | GALSA-XY-50P | 21000.00 | 1 | X-axis, Y-axis | ±25mm | Directly-connected ball-screw motor /2mm | 130x130mm | 2.0 kg | Aluminum alloy/Black anodized | 20 mm/sec | 0.01mm | 0.010mm | 0.030mm | 0.020mm | 0.015mm | 0.003mm | +0.0015mm | 3.0 kg | Two-phase four-wire stepper motor -28 frame, directly-connected | Photoelectric sensor (front limit, back limit) | 3.8V | D-SUB (male-end)
GALSA-XY-100P | GALSA-XY-100P | 25000.00 | 1 | X-axis, Y-axis | ±50mm | Directly-connected ball-screw motor /4mm | 230x230mm | 4.5 kg | Aluminum alloy/Black anodized | 40 mm/sec | 0.02mm | 0.015mm | 0.035mm | 0.025mm | 0.025mm | 0.005mm | +0.002mm | 4.0 kg | Two-phase four-wire stepper motor -28 frame, directly-connected | Photoelectric sensor (front limit, back limit) | 3.8V | D-SUB (male-end)