## GALSA Series Small Size Hollow Xy Electric Slide Table_Specification
Product Name | Product code | Price including tax | Minimum Order Quantity | Travel | Base Dimensions | Dimensions of Clear Aperture without Cover | Ball screw | Rail | Main Body Material and Surface Treatment | Self-weight | Resolution (full-step/half step) | 20-microstep Resolution | Maximum Speed | Repeatability | Return Clearance | Motion Straightness | Static Parallelism | Dynamic Parallelism | Motor and Step Angle | Work Current | Torque Maintained By Motor | Limit Sensor | Horizontal Load
GALSA-XY-50 | GALSA-XY-50 | 6500.00 | 1 | 50×50mm | 125×125mm | 60×64mm | Φ6×1 | Crossed-roller bearing rail | Aluminum alloy, black anodized | 2.2Kg | 5/2.5μm | 0.25μm | 10mm/s | ≤ ±1.5μm | ≤ 3μm | ≤ 10μm/100mm | ≤ 0.1mm | ≤ 25μm/100mm | Two-phase 28 stepper, 1.8° | 1.3A | 0.079N·m | 2 个 | 4Kg
GALSA-XY-120 | GALSA-XY-120 | 12800.00 | 1 | 120×120mm | 280×280mm | 188×188mm | Φ16×4 | Crossed-roller bearing rail | Aluminum alloy, black anodized | 7Kg | 20/10μm | 1μm | 40mm/s | ≤ ±3μm | ≤ 5μm | ≤ 10μm/100mm | ≤ 0.1mm | ≤ 25μm/100mm | Two-phase 42 stepper, 1.8° | 1.7A | 0.456N·m | 2 个 | 20Kg
GALSA-XY-160 | GALSA-XY-160 | 22000.00 | 1 | 160×160mm | 300×300mm | 200×200mm | Φ8×2.5 | Crossed-roller bearing rail | Aluminum alloy, black anodized | 8.5Kg | 12.5/6.25μm | 0.625μm | 25mm/s | ≤ ±2μm | ≤ 3μm | ≤ 15μm/100mm | ≤ 0.15mm | ≤ 25μm/100mm | Two-phase 28 stepper, 1.8° | 1.3A | 0.156N·m | 3 个 | 5Kg