## GALSA Series Steel Electric Slide_Specification
Product Name | Product code | Price including tax | Minimum Order Quantity | Base Dimensions | Travel | Driving Mode | Rail | Stage Material / Surface Treatment | Main Body Weight | Coupler | Accuracy Level | Outgoing Direction | Resolution (Pulse) | Maximum Speed (Full Step) | Unidirectional Positioning Accuracy | Reciprocation Positioning Accuracy | Load Capacity (Horizontal) | Idling | Parallelism | Motion Straightness | Dynamic Parallelism | Motor | Stage-side Connector | Controller-side Connector | Travel Origin Sensor | Travel Limit Sensor | Motor-Approaching-Origin Sensor | Supply Voltage | Control Output | Output Control
GALSG-4015P | GALSG-4015P | 4100.00 | 1 | 40X40 mm | 15 mm | Ball screw Ø6, lead 1mm | Guided by linear balls | Carbon steel / Electroless nickel plating | 0.4 Kg | FAMC13-5*5 | N：Standard type | R: right outgoing (standard stock) / L: Left outgoing | 5 μm (Full) / 2.5 μm (Half) | 12 mm / s | 15 μm | ±1 μm | 12 Kgf | 3 μm | 20 μm | 3 μm | 10 μm | 2-phase stepper/ □ 28 double-output-axis | 15Pin male-end connector D-SUB / 12Pin male-end connector HRS | 15Pin female-end connector D-SUB / 12Pin female-end connector HRS (to be purchased separately) | Photoelectric sensor | Photoelectric sensor | N/A | 24V ± 10% | NPN open collector output : below 24V 8mA | Output control during testing (sensing): Output transistor-OFF (not conducted)
GALSG-6015P | GALSG-6015P | 4400.00 | 1 | 60X60 mm | 15 mm | Ball screw Ø6, lead 1mm | Guided by linear balls | Carbon steel / Electroless nickel plating | 0.7 Kg | FAMC13-5*5 | N：Standard type | R: right outgoing (standard stock) / L: Left outgoing | 5 μm (Full) / 2.5 μm (Half) | 12 mm / s | 15 μm | ±1 μm | 12 Kgf | 3 μm | 20 μm | 3 μm | 10 μm | 2-phase stepper/ □ 28 double-output-axis | 15Pin male-end connector D-SUB / 12Pin male-end connector HRS | 15Pin female-end connector D-SUB / 12Pin female-end connector HRS (to be purchased separately) | Photoelectric sensor | Photoelectric sensor | N/A | 24V ± 10% | NPN open collector output : below 24V 8mA | Output control during testing (sensing): Output transistor-OFF (not conducted)
GALSG-8015P | GALSG-8015P | 5400.00 | 1 | 80X80 mm | 15 mm | Ball screw Ø6, lead 1mm | Guided by linear balls | Carbon steel / Electroless nickel plating | 1.0 Kg | FAMC13-5*5 | N：Standard type | R: right outgoing (standard stock) / L: Left outgoing | 5 μm (Full) / 2.5 μm (Half) | 12 mm / s | 15 μm | ±1 μm | 12 Kgf | 3 μm | 20 μm | 3 μm | 10 μm | 2-phase stepper/ □ 28 double-output-axis | 15Pin male-end connector D-SUB / 12Pin male-end connector HRS | 15Pin female-end connector D-SUB / 12Pin female-end connector HRS (to be purchased separately) | Photoelectric sensor | Photoelectric sensor | N/A | 24V ± 10% | NPN open collector output : below 24V 8mA | Output control during testing (sensing): Output transistor-OFF (not conducted)