## GALSG Series Steel Precision Electric Slide_Specification
Product Name | Product code | Price including tax | Minimum Order Quantity | Base Dimensions | Travel | Driving Mode | Rail | Stage Material / Surface Treatment | (S) Main Body Weight | (F) Main Body Weight | Coupler | Accuracy Level | Outgoing Direction | Resolution (Pulse) | Maximum Speed (Full Step) | Unidirectional Positioning Accuracy | Reciprocation Positioning Accuracy | Load Capacity (Horizontal) | Idling | Parallelism | Motion Straightness | Dynamic Parallelism | Motor | Stage-side Connector | Controller-side Connector | Travel Origin Sensor | Travel Limit Sensor | Motor-Approaching-Origin Sensor | Supply Voltage | Control Output | Output Contro
GALSG-5020U-P1 | GALSG-5020U-P1 | 5800.00 | 1 | 50X50 mm | 20 mm | Ball screw Ø8, lead 1mm | Linear ball recirculation type | Stainless steel, Carbon steel / Electroless nickel plating | 0.57 Kg | 0.57 Kg | FAMCS11.6-5*5 | P： Precision-type | N： General outgoing | 2 μm(Full)/1μm(Half) | 20 mm / s | 5 μm | ±0.5 μm | 6 Kgf | 1 μm | 20 μm | 2 μm | 10 μm | 5-phase stepper / □ 28 double-output-axis | 15Pin male-end connector D-SUB / 12Pin male-end connector HRS | 15Pin female-end connector D-SUB / 12Pin female-end connector HRS ( to be purchased separately ) | Photoelectric sensor | Photoelectric sensor | N/A | 24V ± 10% | NPN open collector output : below 24V 8mA | Output control during testing (sensing): Output transistor-OFF (not conducted)
GALSG-5030U-P1 | GALSG-5030U-P1 | 6300.00 | 1 | 50X50 mm | 30 mm | Ball screw Ø8, lead 1mm | Linear ball recirculation type | Stainless steel, Carbon steel / Electroless nickel plating | 0.72 Kg | 0.72 Kg | FAMCS11.6-5*5 | P： Precision-type | N： General outgoing | 2 μm(Full)/1μm(Half) | 20 mm / s | 5 μm | ±0.5 μm | 6 Kgf | 1 μm | 20 μm | 2 μm | 10 μm | 5-phase stepper / □ 28 double-output-axis | 15Pin male-end connector D-SUB / 12Pin male-end connector HRS | 15Pin female-end connector D-SUB / 12Pin female-end connector HRS ( to be purchased separately ) | Photoelectric sensor | Photoelectric sensor | N/A | 24V ± 10% | NPN open collector output : below 24V 8mA | Output control during testing (sensing): Output transistor-OFF (not conducted)
GALSG-6020U-P1 | GALSG-6020U-P1 | 6300.00 | 1 | 60X60 mm | 20 mm | Ball screw Ø8, lead 1mm | Linear ball recirculation type | Stainless steel, Carbon steel / Electroless nickel plating | 0.75 Kg | 0.75 Kg | FAMCS11.6-5*5 | P： Precision-type | N：General outgoing | 2 μm (Full) / 1 μm (Half) | 20 mm / s | 5 μm | ±0.5 μm | 7 Kgf | 1 μm | 20 μm | 2 μm | 10 μm | 5-phase stepper / □ 28 double-output-axis | 15Pin male-end connector D-SUB / 12Pin male-end connector HRS | 15Pin female-end connector D-SUB / 12Pin female-end connector HRS ( to be purchased separately ) | Photoelectric sensor | Photoelectric sensor | N/A | 24V ± 10% | NPN open collector output : below 24V 8mA | Output control during testing (sensing): Output transistor-OFF (not conducted)
GALSG-6030U-P1 | GALSG-6030U-P1 | 6800.00 | 1 | 60X60 mm | 30 mm | Ball screw Ø8, lead 1mm | Linear ball recirculation type | Stainless steel, Carbon steel / Electroless nickel plating | 0.8 Kg | 0.8 Kg | FAMCS11.6-5*5 | P： Precision-type | N：General outgoing | 2 μm (Full) / 1 μm (Half) | 20 mm / s | 5 μm | ±0.5 μm | 7 Kgf | 1 μm | 20 μm | 2 μm | 10 μm | 5-phase stepper / □ 28 double-output-axis | 15Pin male-end connector D-SUB / 12Pin male-end connector HRS | 15Pin female-end connector D-SUB / 12Pin female-end connector HRS ( to be purchased separately ) | Photoelectric sensor | Photoelectric sensor | N/A | 24V ± 10% | NPN open collector output : below 24V 8mA | Output control during testing (sensing): Output transistor-OFF (not conducted)
GALSG-6050U-P1 | GALSG-6050U-P1 | 7800.00 | 1 | 60X80 mm | 50 mm | Ball screw Ø8, lead 1mm | Linear ball recirculation type | Stainless steel, Carbon steel / Electroless nickel plating | 1.11 Kg | 1.11 Kg | FAMCS11.6-5*5 | P： Precision-type | N：General outgoing | 2 μm (Full) / 1 μm (Half) | 20 mm / s | 5 μm | ±0.5 μm | 7 Kgf | 1 μm | 20 μm | 2 μm | 10 μm | 5-phase stepper / □ 28 double-output-axis | 15Pin male-end connector D-SUB / 12Pin male-end connector HRS | 15Pin female-end connector D-SUB / 12Pin female-end connector HRS ( to be purchased separately ) | Photoelectric sensor | Photoelectric sensor | N/A | 24V ± 10% | NPN open collector output : below 24V 8mA | Output control during testing (sensing): Output transistor-OFF (not conducted)
GALSG-8020U-P1 | GALSG-8020U-P1 | 6600.00 | 1 | 80X80 mm | 20 mm | Ball screw Ø8, lead 1mm | Linear ball recirculation type | S: Stainless steel / Electroless nickel plating F: Carbon steel / Electroless nickel plating | 1.15 Kg | 1.15 Kg | FAMCS11.6-5*5 | P：Precision-type | N：General outgoing | 2 μm (Full) / 1 μm (Half) | 20 mm / s | 5 μm | ±0.5 μm | 8 Kgf | 1 μm | 20 μm | 2 μm | 10 μm | 5-phase stepper / □ 28 double-output-axis | 15Pin male-end connector D-SUB / 12Pin male-end connector HRS | 15Pin female-end connector D-SUB / 12Pin female-end connector HRS ( to be purchased separately ) | Photoelectric sensor | Photoelectric sensor | N/A | 24V ± 10% | NPN open collector output : below 24V 8mA | Output control during testing (sensing): Output transistor-OFF (not conducted)
GALSG-8030U-P1 | GALSG-8030U-P1 | 7300.00 | 1 | 80X80 mm | 30 mm | Ball screw Ø8, lead 1mm | Linear ball recirculation type | S: Stainless steel / Electroless nickel plating F: Carbon steel / Electroless nickel plating | 1.2 Kg | 1.2 Kg | FAMCS11.6-5*5 | P：Precision-type | N：General outgoing | 2 μm (Full) / 1 μm (Half) | 20 mm / s | 5 μm | ±0.5 μm | 8 Kgf | 1 μm | 20 μm | 2 μm | 10 μm | 5-phase stepper / □ 28 double-output-axis | 15Pin male-end connector D-SUB / 12Pin male-end connector HRS | 15Pin female-end connector D-SUB / 12Pin female-end connector HRS ( to be purchased separately ) | Photoelectric sensor | Photoelectric sensor | N/A | 24V ± 10% | NPN open collector output : below 24V 8mA | Output control during testing (sensing): Output transistor-OFF (not conducted)
GALSG-8050U-P1 | GALSG-8050U-P1 | 8400.00 | 1 | 80X80 mm | 50 mm | Ball screw Ø8, lead 1mm | Linear ball recirculation type | S: Stainless steel / Electroless nickel plating F: Carbon steel / Electroless nickel plating | 1.35 Kg | 1.35 Kg | FAMCS11.6-5*5 | P：Precision-type | N：General outgoing | 2 μm (Full) / 1 μm (Half) | 20 mm / s | 5 μm | ±0.5 μm | 8 Kgf | 1 μm | 20 μm | 2 μm | 10 μm | 5-phase stepper / □ 28 double-output-axis | 15Pin male-end connector D-SUB / 12Pin male-end connector HRS | 15Pin female-end connector D-SUB / 12Pin female-end connector HRS ( to be purchased separately ) | Photoelectric sensor | Photoelectric sensor | N/A | 24V ± 10% | NPN open collector output : below 24V 8mA | Output control during testing (sensing): Output transistor-OFF (not conducted)