## GALSG Series Steel Ultra-precision Electric Slide Table_Specification
Product Name | Product code | Price including tax | Minimum Order Quantity | Base Dimensions | Travel | Driving Mode | Rail | Stage Material / Surface Treatment | Accuracy Level | Outgoing Direction | Resolution (Pulse) M | Maximum Speed (Full Step) | Unidirectional Positioning Accuracy | Repeatability | Multi-point Repeatability | Load Capacity (Horizontal) | Idling | Moment Rigidity | Pitch/Yaw | Parallelism | Motion Straightness | Dynamic Parallelism | Motor | Stage-side Connector | Controller-side Connector | Travel Origin Sensor | Travel Limit Sensor | Motor-Approaching-Origin Sensor | Supply Voltage | Control Output | Output Control
GALSG-5020U | GALSG-5020U | 9300.00 | 1 | 50X50 mm | 20 mm | Ball screw Ø8, lead 1mm | Guided by linear balls | Stainless steel / Electroless nickel plating | OP：High-order precision type | N：General outgoing | 1 μm (Full) / 0.5 μm (Half) | 15 mm / s | 5 μm | ±0.5 μm | B：1 μm | 6 Kgf | 1 μm | Pitch 0.11"/ Yaw 0.09"/ Roll 0.09" | Pitch: less than 20"/ Yaw: less than 15" | 15 μm | 2 μm | 10 μm | M: 5-phase stepper high-resolution motor / □ 28 double-output-axis | 15Pin male-end connector D-SUB | 15Pin female-end connector D-SUB( to be purchased separately ) | Photoelectric sensor | Photoelectric sensor | N/A | 24V ± 10% | NPN open collector output : below 24V 8mA | During testing (sensing): Output transistor-OFF (not conducted)
GALSG-5030U | GALSG-5030U | 10000.00 | 1 | 50X50 mm | 30 mm | Ball screw Ø8, lead 1mm | Guided by linear balls | Stainless steel / Electroless nickel plating | OP：High-order precision type | N：General outgoing | 1 μm (Full) / 0.5 μm (Half) | 15 mm / s | 5 μm | ±0.5 μm | B：1 μm | 6 Kgf | 1 μm | Pitch 0.11"/ Yaw 0.09"/ Roll 0.09" | Pitch: less than 20"/ Yaw: less than 15" | 15 μm | 2 μm | 10 μm | M: 5-phase stepper high-resolution motor / □ 28 double-output-axis | 15Pin male-end connector D-SUB | 15Pin female-end connector D-SUB( to be purchased separately ) | Photoelectric sensor | Photoelectric sensor | N/A | 24V ± 10% | NPN open collector output : below 24V 8mA | During testing (sensing): Output transistor-OFF (not conducted)
GALSG-6020U | GALSG-6020U | 10000.00 | 1 | 60X60 mm | 20 mm | Ball screw Ø8, lead 1mm | Guided by linear balls | Stainless steel / Electroless nickel plating | OP：High-order precision type | N：General outgoing | 1 μm (Full) / 0.5 μm (Half) | 15 mm / s | 5 μm | ±0.5 μm | A：1.5 μm /B：1 μm | 7 Kgf | 1 μm | Pitch 0.085"/ Yaw 0.065"/ Roll 0.065" | Pitch: less than 20"/ Yaw: less than 15" | 20 μm | 2 μm | 10 μm | M: 5-phase stepper high-resolution motor / □ 28 double-output-axis J: 5-phase stepper motor / □ 28 double-output-axis | 15Pin male-end connector D-SUB 12Pin male-end connector HRS | 15Pin female-end connector D-SUB (to be purchased separately ) 12Pin female-end connector HRS (to be purchased separately ) | Photoelectric sensor | Photoelectric sensor | N/A | 24V ± 10% | NPN open collector output : below 24V 8mA | During testing (sensing): Output transistor-OFF (not conducted)
GALSG-6030U | GALSG-6030U | 10700.00 | 1 | 60X60 mm | 30 mm | Ball screw Ø8, lead 1mm | Guided by linear balls | Stainless steel / Electroless nickel plating | OP：High-order precision type | N：General outgoing | 1 μm (Full) / 0.5 μm (Half) | 15 mm / s | 5 μm | ±0.5 μm | A：1.5 μm /B：1 μm | 7 Kgf | 1 μm | Pitch 0.085"/ Yaw 0.065"/ Roll 0.065" | Pitch: less than 20"/ Yaw: less than 15" | 20 μm | 2 μm | 10 μm | M: 5-phase stepper high-resolution motor / □ 28 double-output-axis J: 5-phase stepper motor / □ 28 double-output-axis | 15Pin male-end connector D-SUB 12Pin male-end connector HRS | 15Pin female-end connector D-SUB (to be purchased separately ) 12Pin female-end connector HRS (to be purchased separately ) | Photoelectric sensor | Photoelectric sensor | N/A | 24V ± 10% | NPN open collector output : below 24V 8mA | During testing (sensing): Output transistor-OFF (not conducted)
GALSG-6050U | GALSG-6050U | 12000.00 | 1 | 60X60 mm | 50 mm | Ball screw Ø8, lead 1mm | Guided by linear balls | Stainless steel / Electroless nickel plating | OP：High-order precision type | N：General outgoing | 1 μm (Full) / 0.5 μm (Half) | 15 mm / s | 5 μm | ±0.5 μm | A：1.5 μm /B：1 μm | 7 Kgf | 1 μm | Pitch 0.085"/ Yaw 0.065"/ Roll 0.065" | Pitch: less than 20"/ Yaw: less than 15" | 20 μm | 2 μm | 10 μm | M: 5-phase stepper high-resolution motor / □ 28 double-output-axis J: 5-phase stepper motor / □ 28 double-output-axis | 15Pin male-end connector D-SUB 12Pin male-end connector HRS | 15Pin female-end connector D-SUB (to be purchased separately ) 12Pin female-end connector HRS (to be purchased separately ) | Photoelectric sensor | Photoelectric sensor | N/A | 24V ± 10% | NPN open collector output : below 24V 8mA | During testing (sensing): Output transistor-OFF (not conducted)
GALSG-8020U | GALSG-8020U | 10700.00 | 1 | 80X80 mm | 20 mm | Ball screw Ø8, lead 1mm | Guided by linear balls | Stainless steel / Electroless nickel plating | OP： High-order precision type | N：General outgoing | 1 μm (Full) / 0.5 μm (Half) | 15 mm / s | 5 μm | ±0.5 μm | B：1 μm | 8 Kgf | 1 μm | Pitch 0.07"/ Yaw 0.05"/ Roll 0.05" | Pitch: less than 20"/ Yaw: less than 15" | 20 μm | 2 μm | 10 μm | J: 5-phase stepper motor / □ 28 double-output-axis | 12Pin male-end connector HRS | 12Pin female-end connector HRS (to be purchased separately ) | Photoelectric sensor | Photoelectric sensor | N/A | 24V ± 10% | NPN open collector output : below 24V 8mA | During testing (sensing): Output transistor-OFF (not conducted)
GALSG-8030U | GALSG-8030U | 11500.00 | 1 | 80X80 mm | 30 mm | Ball screw Ø8, lead 1mm | Guided by linear balls | Stainless steel / Electroless nickel plating | OP： High-order precision type | N：General outgoing | 1 μm (Full) / 0.5 μm (Half) | 15 mm / s | 5 μm | ±0.5 μm | B：1 μm | 8 Kgf | 1 μm | Pitch 0.07"/ Yaw 0.05"/ Roll 0.05" | Pitch: less than 20"/ Yaw: less than 15" | 20 μm | 2 μm | 10 μm | J: 5-phase stepper motor / □ 28 double-output-axis | 12Pin male-end connector HRS | 12Pin female-end connector HRS (to be purchased separately ) | Photoelectric sensor | Photoelectric sensor | N/A | 24V ± 10% | NPN open collector output : below 24V 8mA | During testing (sensing): Output transistor-OFF (not conducted)
GALSG-8050U | GALSG-8050U | 12800.00 | 1 | 80X80 mm | 50 mm | Ball screw Ø8, lead 1mm | Guided by linear balls | Stainless steel / Electroless nickel plating | OP： High-order precision type | N：General outgoing | 1 μm (Full) / 0.5 μm (Half) | 15 mm / s | 5 μm | ±0.3 μm | B：1 μm | 8 Kgf | 1 μm | Pitch 0.07"/ Yaw 0.05"/ Roll 0.05" | Pitch: less than 20"/ Yaw: less than 15" | 20 μm | 2 μm | 10 μm | J: 5-phase stepper motor / □ 28 double-output-axis | 12Pin male-end connector HRS | 12Pin female-end connector HRS (to be purchased separately ) | Photoelectric sensor | Photoelectric sensor | N/A | 24V ± 10% | NPN open collector output : below 24V 8mA | During testing (sensing): Output transistor-OFF (not conducted)