## GALSG Series Steel Precision Electric Slide_Specification
Product Name | Product code | Price including tax | Minimum Order Quantity | Base Dimensions | Travel | Driving Mode | Rail | Stage Material / Surface Treatment | (S) Main Body Weight | (F) Main Body Weight | Coupler | Accuracy Level | Outgoing Direction | Resolution (Pulse) | Maximum Speed (Full Step) | Unidirectional Positioning Accuracy | Reciprocation Positioning Accuracy | Load Capacity (Horizontal) | Idling | Parallelism | Motion Straightness | Dynamic Parallelism | Motor | Stage-side Connector | Controller-side Connector | Travel Origin Sensor | Travel Limit Sensor | Motor-Approaching -Origin Sensor | Supply Voltage | Control Output | Output Control
GALSGR-5030P-P1 | GALSGR-5030P-P1 | 6900.00 | 1 | 50X50 mm | 30mm | Ball screw Ø8, lead 1mm / Ball screw Ø8, Lead 2mm | Linear ball recirculation type | Stainless steel, Carbon steel / Electroless nickel plating | N：0.97Kg/C：1.06Kg | N：0.97Kg/C：1.06Kg | FAMCS 11.6-5* 5 | P：Precision-type | N：General outgoing | 2μm(Full)/1μm(Half) | 20 mm / s | 5 μm | ±0.5 μm | 10 Kgf | 1 μm | 15 μm | 2 μm | 10 μm | 5-phase stepper / □ 28 double-output-axis | 15Pin male-end connector D-SUB / 12Pin male-end connector HRS | 15Pin female-end connector D-SUB / 12Pin female-end connector HRS ( to be purchased separately ) | Photoelectric sensor | Photoelectric sensor | N/A | 24V ± 10% | NPN open collector output: below 24V 8mA | Output control during testing (sensing): Output transistor-OFF (not conducted)
GALSGR-5030P-P2 | GALSGR-5030P-P2 | 6900.00 | 1 | 50X50 mm | 30mm | Ball screw Ø8, lead 1mm / Ball screw Ø8, Lead 2mm | Linear ball recirculation type | Stainless steel, Carbon steel / Electroless nickel plating | N：0.97Kg/C：1.06Kg | N：0.97Kg/C：1.06Kg | FAMCS 11.6-5* 5 | P：Precision-type | N：General outgoing | 4μm(Full)/2μm(Half) | 40 mm / s | 5 μm | ±0.5 μm | 10 Kgf | 1 μm | 15 μm | 2 μm | 10 μm | 5-phase stepper / □ 28 double-output-axis | 15Pin male-end connector D-SUB / 12Pin male-end connector HRS | 15Pin female-end connector D-SUB / 12Pin female-end connector HRS ( to be purchased separately ) | Photoelectric sensor | Photoelectric sensor | N/A | 24V ± 10% | 24V ± 10% | Output control during testing (sensing): Output transistor-OFF (not conducted)
GALSGR-5050P-P1 | GALSGR-5050P-P1 | 7300.00 | 1 | 50X50 mm | 50mm | Ball screw Ø8, lead 1mm / Ball screw Ø8, Lead 2mm | Linear ball recirculation type | Stainless steel, Carbon steel / Electroless nickel plating | N：1.1Kg/C：1.17Kg | N：1.1Kg/C：1.17Kg | FAMCS 11.6-5* 5 | P：Precision-type | N：General outgoing | 2μm(Full)/1μm(Half) | 20 mm / s | 5 μm | ±0.5 μm | 10 Kgf | 1 μm | 15 μm | 2 μm | 10 μm | 5-phase stepper / □ 28 double-output-axis | 15Pin male-end connector D-SUB / 12Pin male-end connector HRS | 15Pin female-end connector D-SUB / 12Pin female-end connector HRS ( to be purchased separately ) | Photoelectric sensor | Photoelectric sensor | N/A | 24V ± 10% | NPN open collector output: below 24V 8mA | Output control during testing (sensing): Output transistor-OFF (not conducted)
GALSGR-5050P-P2 | GALSGR-5050P-P2 | 7300.00 | 1 | 50X50 mm | 50mm | Ball screw Ø8, lead 1mm / Ball screw Ø8, Lead 2mm | Linear ball recirculation type | Stainless steel, Carbon steel / Electroless nickel plating | N：1.1Kg/C：1.17Kg | N：1.1Kg/C：1.17Kg | FAMCS 11.6-5* 5 | P：Precision-type | N：General outgoing | 2μm(Full)/1μm(Half) | 20 mm / s | 5 μm | ±0.5 μm | 10 Kgf | 1 μm | 15 μm | 2 μm | 10 μm | 5-phase stepper / □ 28 double-output-axis | 15Pin male-end connector D-SUB / 12Pin male-end connector HRS | 15Pin female-end connector D-SUB / 12Pin female-end connector HRS ( to be purchased separately ) | Photoelectric sensor | Photoelectric sensor | N/A | 24V ± 10% | NPN open collector output: below 24V 8mA | Output control during testing (sensing): Output transistor-OFF (not conducted)
GALSGR-5075P-P1 | GALSGR-5075P-P1 | 7800.00 | 1 | 50X50 mm | 75mm | Ball screw Ø8, lead 1mm / Ball screw Ø8, Lead 2mm | Linear ball recirculation type | Stainless steel, Carbon steel / Electroless nickel plating | N：1.24Kg/C：1.29Kg | N：1.24Kg/C：1.29Kg | FAMCS 11.6-5* 5 | P：Precision-type | N：General outgoing | 2μm(Full)/1μm(Half) | 20 mm / s | 7 μm | ±0.5 μm | 10 Kgf | 1 μm | 15 μm | 2 μm | 10 μm | 5-phase stepper / □ 28 double-output-axis | 15Pin male-end connector D-SUB / 12Pin male-end connector HRS | 15Pin female-end connector D-SUB / 12Pin female-end connector HRS ( to be purchased separately ) | Photoelectric sensor | Photoelectric sensor | N/A | 24V ± 10% | NPN open collector output: below 24V 8mA | Output control during testing (sensing): Output transistor-OFF (not conducted)
GALSGR-5075P-P2 | GALSGR-5075P-P2 | 7800.00 | 1 | 50X50 mm | 75mm | Ball screw Ø8, lead 1mm / Ball screw Ø8, Lead 2mm | Linear ball recirculation type | Stainless steel, Carbon steel / Electroless nickel plating | N：1.24Kg/C：1.29Kg | N：1.24Kg/C：1.29Kg | FAMCS 11.6-5* 5 | P：Precision-type | N：General outgoing | 4μm(Full)/2μm(Half) | 40 mm / s | 7 μm | ±0.5 μm | 10 Kgf | 1 μm | 15 μm | 2 μm | 10 μm | 5-phase stepper / □ 28 double-output-axis | 15Pin male-end connector D-SUB / 12Pin male-end connector HRS | 15Pin female-end connector D-SUB / 12Pin female-end connector HRS ( to be purchased separately ) | Photoelectric sensor | Photoelectric sensor | N/A | 24V ± 10% | NPN open collector output: below 24V 8mA | Output control during testing (sensing): Output transistor-OFF (not conducted)
GALSGR-50100P-P1 | GALSGR-50100P-P1 | 8500.00 | 1 | 50X50 mm | 100mm | Ball screw Ø8, lead 1mm / Ball screw Ø8, Lead 2mm | Linear ball recirculation type | Stainless steel, Carbon steel / Electroless nickel plating | N：1.35 Kg / C：1.39 Kg | N：1.35 Kg / C：1.39 Kg | FAMCS11.6-5*5 | P：precision-type | N：General outgoing | 2μm(Full)/1μm(Half) | 20 mm / s | 10μm | ±0.5 μm | 10 Kgf | 1 μm | 15 μm | 4 μm | 10 μm | 5-phase stepper / □ 28 double-output-axis | 15Pin male-end connector D-SUB / 12Pin male-end connector HRS | 15Pin female-end connector D-SUB / 12Pin female-end connector HRS ( to be purchased separately ) | Photoelectric sensor | Photoelectric sensor | N/A | 24V ± 10% | NPN open collector output : below 24V 8mA | Output control during testing (sensing): Output transistor-OFF (not conducted)
GALSGR-50100P-P2 | GALSGR-50100P-P2 | 8500.00 | 1 | 50X50 mm | 100mm | Ball screw Ø8, lead 1mm / Ball screw Ø8, Lead 2mm | Linear ball recirculation type | Stainless steel, Carbon steel / Electroless nickel plating | N：1.35 Kg / C：1.39 Kg | N：1.35 Kg / C：1.39 Kg | FAMCS11.6-5*5 | P：precision-type | N：General outgoing | 4μm(Full)/2μm(Half) | 40 mm / s | 10μm | ±0.5 μm | 10 Kgf | 1 μm | 15 μm | 4 μm | 10 μm | 5-phase stepper / □ 28 double-output-axis | 15Pin male-end connector D-SUB / 12Pin male-end connector HRS | 15Pin female-end connector D-SUB / 12Pin female-end connector HRS ( to be purchased separately ) | Photoelectric sensor | Photoelectric sensor | N/A | 24V ± 10% | NPN open collector output : below 24V 8mA | Output control during testing (sensing): Output transistor-OFF (not conducted)
GALSGR-50150P-P2 | GALSGR-50150P-P2 | 9000.00 | 1 | 50X50 mm | 150mm | Ball screw Ø8, Lead 2mm / Ball screw Ø8, Lead 4mm | Linear ball recirculation type | Stainless steel, Carbon steel / Electroless nickel plating | N：1.5 Kg / C：1.82 Kg | N：1.5 Kg / C：1.82 Kg | FAMCS11.6-5*5 | P：precision-type | N：General outgoing | 4μm(Full)/2μm(Half) | 40 mm / s | 15μm | ±0.5 μm | 10 Kgf | 1 μm | 15 μm | 4 μm | 10 μm | 5-phase stepper / □ 28 double-output-axis | 15Pin male-end connector D-SUB / 12Pin male-end connector HRS | 15Pin female-end connector D-SUB / 12Pin female-end connector HRS ( to be purchased separately ) | Photoelectric sensor | Photoelectric sensor | N/A | 24V ± 10% | NPN open collector output : below 24V 8mA | Output control during testing (sensing): Output transistor-OFF (not conducted)
GALSGR-50150P-P4 | GALSGR-50150P-P4 | 9000.00 | 1 | 50X50 mm | 150mm | Ball screw Ø8, Lead 2mm / Ball screw Ø8, Lead 4mm | Linear ball recirculation type | Stainless steel, Carbon steel / Electroless nickel plating | N：1.5 Kg / C：1.82 Kg | N：1.5 Kg / C：1.82 Kg | FAMCS11.6-5*5 | P：precision-type | N：General outgoing | 8μm(Full)/4μm(Half) | 80 mm / s | 15μm | ±0.5 μm | 10 Kgf | 1 μm | 15 μm | 4 μm | 10 μm | 5-phase stepper / □ 28 double-output-axis | 15Pin male-end connector D-SUB / 12Pin male-end connector HRS | 15Pin female-end connector D-SUB / 12Pin female-end connector HRS ( to be purchased separately ) | Photoelectric sensor | Photoelectric sensor | N/A | 24V ± 10% | NPN open collector output : below 24V 8mA | Output control during testing (sensing): Output transistor-OFF (not conducted)
GALSGR-50200P-P2 | GALSGR-50200P-P2 | 9500.00 | 1 | 50X50 mm | 200mm | Ball screw Ø8, Lead 2mm / Ball screw Ø8, Lead 4mm | Linear ball recirculation type | Stainless steel, Carbon steel / Electroless nickel plating | N：1.76 Kg / C：2.02 Kg | N：1.76 Kg / C：2.02 Kg | FAMCS11.6-5*5 | P：precision-type | N：General outgoing | 4μm(Full)/2μm(Half) | 40 mm / s | 15μm | ±0.5 μm | 10 Kgf | 1 μm | 15 μm | 6 μm | 15 μm | 5-phase stepper / □ 28 double-output-axis | 15Pin male-end connector D-SUB / 12Pin male-end connector HRS | 15Pin female-end connector D-SUB / 12Pin female-end connector HRS ( to be purchased separately ) | Photoelectric sensor | Photoelectric sensor | N/A | 24V ± 10% | NPN open collector output : below 24V 8mA | Output control during testing (sensing): Output transistor-OFF (not conducted)
GALSGR-50200P-P4 | GALSGR-50200P-P4 | 9500.00 | 1 | 50X50 mm | 200mm | Ball screw Ø8, Lead 2mm / Ball screw Ø8, Lead 4mm | Linear ball recirculation type | Stainless steel, Carbon steel / Electroless nickel plating | N：1.76 Kg / C：2.02 Kg | N：1.76 Kg / C：2.02 Kg | FAMCS11.6-5*5 | P：precision-type | N：General outgoing | 8μm(Full)/4μm(Half) | 80 mm / s | 15μm | ±0.5 μm | 10 Kgf | 1 μm | 15 μm | 6 μm | 15 μm | 5-phase stepper / □ 28 double-output-axis | 15Pin male-end connector D-SUB / 12Pin male-end connector HRS | 15Pin female-end connector D-SUB / 12Pin female-end connector HRS ( to be purchased separately ) | Photoelectric sensor | Photoelectric sensor | N/A | 24V ± 10% | NPN open collector output : below 24V 8mA | Output control during testing (sensing): Output transistor-OFF (not conducted)
GALSGR-6030P-P1 | GALSGR-6030P-P1 | 7400.00 | 1 | 60X60 mm | 30mm | Ball screw Ø8, lead 1mm / Ball screw Ø8, Lead 2mm | Linear ball recirculation type | Stainless steel, Carbon steel / Electroless nickel plating | N：1.1Kg / C：1.29 Kg | N：1.1Kg / C：1.29 Kg | FAMCS11.6-5*5 | P：precision-type | N：General outgoing | 2 μm (Full)/1 μm (Half) | 20 mm / s | 5 μm | ±0.5 μm | 14 Kgf | 1 μm | 20 μm | 2 μm | 10 μm | 5-phase stepper / □ 28 double-output-axis | 15Pin male-end connector D-SUB / 12Pin male-end connector HRS | 15Pin female-end connector D-SUB / 12Pin female-end connector HRS ( to be purchased separately ) | Photoelectric sensor | Photoelectric sensor | N/A | 24V ± 10% | NPN open collector output : below 24V 8mA | Output control during testing (sensing): Output transistor-OFF (not conducted)
GALSGR-6030P-P2 | GALSGR-6030P-P2 | 7400.00 | 1 | 60X60 mm | 30mm | Ball screw Ø8, lead 1mm / Ball screw Ø8, Lead 2mm | Linear ball recirculation type | Stainless steel, Carbon steel / Electroless nickel plating | N：1.1Kg / C：1.29 Kg | N：1.1Kg / C：1.29 Kg | FAMCS11.6-5*5 | P：precision-type | N：General outgoing | 4 μm (Full)/2 μm (Half) | 40 mm / s | 5 μm | ±0.5 μm | 14 Kgf | 1 μm | 20 μm | 2 μm | 10 μm | 5-phase stepper / □ 28 double-output-axis | 15Pin male-end connector D-SUB / 12Pin male-end connector HRS | 15Pin female-end connector D-SUB / 12Pin female-end connector HRS ( to be purchased separately ) | Photoelectric sensor | Photoelectric sensor | N/A | 24V ± 10% | NPN open collector output : below 24V 8mA | Output control during testing (sensing): Output transistor-OFF (not conducted)
GALSGR-6050P-P1 | GALSGR-6050P-P1 | 7800.00 | 1 | 60X60 mm | 50mm | Ball screw Ø8, lead 1mm / Ball screw Ø8, Lead 2mm | Linear ball recirculation type | Stainless steel, Carbon steel / Electroless nickel plating | N：1.19 Kg / C：1.33 Kg | N：1.19 Kg / C：1.33 Kg | FAMCS11.6-5*5 | P：precision-type | N：General outgoing | 2 μm (Full)/1 μm (Half) | 20 mm / s | 5 μm | ±0.5 μm | 14 Kgf | 1 μm | 20 μm | 2 μm | 10 μm | 5-phase stepper / □ 28 double-output-axis | 15Pin male-end connector D-SUB / 12Pin male-end connector HRS | 15Pin female-end connector D-SUB / 12Pin female-end connector HRS ( to be purchased separately ) | Photoelectric sensor | Photoelectric sensor | N/A | 24V ± 10% | NPN open collector output : below 24V 8mA | Output control during testing (sensing): Output transistor-OFF (not conducted)
GALSGR-6050P-P2 | GALSGR-6050P-P2 | 7800.00 | 1 | 60X60 mm | 50mm | Ball screw Ø8, lead 1mm / Ball screw Ø8, Lead 2mm | Linear ball recirculation type | Stainless steel, Carbon steel / Electroless nickel plating | N：1.19 Kg / C：1.33 Kg | N：1.19 Kg / C：1.33 Kg | FAMCS11.6-5*5 | P：precision-type | N：General outgoing | 4 μm (Full)/2 μm (Half) | 40 mm / s | 5 μm | ±0.5 μm | 14 Kgf | 1 μm | 20 μm | 2 μm | 10 μm | 5-phase stepper / □ 28 double-output-axis | 15Pin male-end connector D-SUB / 12Pin male-end connector HRS | 15Pin female-end connector D-SUB / 12Pin female-end connector HRS ( to be purchased separately ) | Photoelectric sensor | Photoelectric sensor | N/A | 24V ± 10% | NPN open collector output : below 24V 8mA | Output control during testing (sensing): Output transistor-OFF (not conducted)
GALSGR-6075P-P1 | GALSGR-6075P-P1 | 8300.00 | 1 | 60X60 mm | 75mm | Ball screw Ø8, lead 1mm / Ball screw Ø8, Lead 2mm | Linear ball recirculation type | Stainless steel, Carbon steel / Electroless nickel plating | N：1.3 Kg / C：1.44 Kg | N：1.3 Kg / C：1.44 Kg | FAMCS11.6-5*5 | P：precision-type | N：General outgoing | 2 μm (Full)/ 1 μm (Half) | 20 mm / s | 20 mm / s | ±0.5 μm | 14 Kgf | 1 μm | 20 μm | 2 μm | 10 μm | 10 μm | 15Pin male-end connector D-SUB / 12Pin male-end connector HRS | 15Pin female-end connector D-SUB / 12Pin female-end connector HRS ( to be purchased separately ) | Photoelectric sensor | Photoelectric sensor | N/A | 24V ± 10% | NPN open collector output : below 24V 8mA | Output control during testing (sensing): Output transistor-OFF (not conducted)
GALSGR-6075P-P2 | GALSGR-6075P-P2 | 8300.00 | 1 | 60X60 mm | 75mm | Ball screw Ø8, lead 1mm / Ball screw Ø8, Lead 2mm | Linear ball recirculation type | Stainless steel, Carbon steel / Electroless nickel plating | N：1.3 Kg / C：1.44 Kg | N：1.3 Kg / C：1.44 Kg | FAMCS11.6-5*5 | P：precision-type | N：General outgoing | 4 μm (Full) /2μm (Half) | 40 mm / s | 7 μm | ±0.5 μm | 14 Kgf | 1 μm | 20 μm | 2 μm | 10 μm | 5-phase stepper / □ 28 double-output-axis | 15Pin male-end connector D-SUB / 12Pin male-end connector HRS | 15Pin female-end connector D-SUB / 12Pin female-end connector HRS ( to be purchased separately ) | Photoelectric sensor | Photoelectric sensor | N/A | 24V ± 10% | NPN open collector output : below 24V 8mA | Output control during testing (sensing): Output transistor-OFF (not conducted)
GALSGR-60100P-P1 | GALSGR-60100P-P1 | 8900.00 | 1 | 60X60 mm | 100 mm | Ball screw Ø8, lead 1mm Ball screw Ø8, Lead 2mm | Linear ball recirculation type | Stainless steel , Carbon steel / Electroless nickel plating | N：1.47 Kg / C：1.61 Kg | N：1.47 Kg / C：1.61 Kg | FAMCS11.6-5*5 | P： precision-type | N： General outgoing | 2 μm (Full) / 1 μm (Half) | 20 mm / s | 10 μm | ±0.5 μm | 14 Kgf | 1 μm | 20 μm | 4 μm | 10 μm | 5-phase stepper / □ 28 double-output-axis | 15Pin male-end connector D-SUB / 12Pin male-end connector HRS | 15Pin female-end connector D-SUB / 12Pin female-end connector HRS ( to be purchased separately ) | Photoelectric sensor | Photoelectric sensor | N/A | 24V ± 10% | NPN open collector output : below 24V 8mA | Output control during testing (sensing): Output transistor-OFF (not conducted)
GALSGR-60100P-P2 | GALSGR-60100P-P2 | 8900.00 | 1 | 60X60 mm | 100 mm | Ball screw Ø8, lead 1mm / Ball screw Ø8, Lead 2mm | Linear ball recirculation type | Stainless steel , Carbon steel / Electroless nickel plating | N：1.47 Kg / C：1.61 Kg | N：1.47 Kg / C：1.61 Kg | FAMCS11.6-5*5 | P： precision-type | N： General outgoing | 4 μm (Full) / 2 μm (Half) | 40 mm / s | 10 μm | ±0.5 μm | 14 Kgf | 1 μm | 20 μm | 4 μm | 10 μm | 5-phase stepper / □ 28 double-output-axis | 15Pin male-end connector D-SUB / 12Pin male-end connector HRS | 15Pin female-end connector D-SUB / 12Pin female-end connector HRS ( to be purchased separately ) | Photoelectric sensor | Photoelectric sensor | N/A | 24V ± 10% | NPN open collector output : below 24V 8mA | Output control during testing (sensing): Output transistor-OFF (not conducted)
GALSGR-60150P-P2 | GALSGR-60150P-P2 | 9800.00 | 1 | 60X60 mm | 150 mm | Ball screw Ø8, Lead 2mm | Linear ball recirculation type | Stainless steel , Carbon steel / Electroless nickel plating | N：1.8 Kg / C：1.94 Kg | N：1.8 Kg / C：1.94 Kg | FAMCS11.6-5*5 | P： precision-type | N： General outgoing | 4 μm (Full) / 2 μm (Half) | 40 mm / s | 15 μm | 15 μm | 14 Kgf | 1 μm | 20 μm | 4 μm | 10 μm | 5-phase stepper / □ 28 double-output-axis | 15Pin male-end connector D-SUB / 12Pin male-end connector HRS | 15Pin female-end connector D-SUB / 12Pin female-end connector HRS ( to be purchased separately ) | Photoelectric sensor | Photoelectric sensor | N/A | 24V ± 10% | NPN open collector output : below 24V 8mA | Output control during testing (sensing): Output transistor-OFF (not conducted)
GALSGR-60200P-P2 | GALSGR-60200P-P2 | 10300.00 | 1 | 60X60 mm | 200 mm | Ball screw Ø8, Lead 4mm | Linear ball recirculation type | Stainless steel , Carbon steel / Electroless nickel plating | N：2 Kg / C：2.14 Kg | N：2 Kg / C：2.14 Kg | FAMCS11.6-5*5 | P： precision-type | N： General outgoing | 4 μm (Full) / 2 μm (Half) | 40 mm / s | 15 μm | ±0.5 μm | 14 Kgf | 1 μm | 20 μm | 6 μm | 15 μm | 5-phase stepper / □ 28 double-output-axis | 15Pin male-end connector D-SUB / 12Pin male-end connector HRS | 15Pin female-end connector D-SUB / 12Pin female-end connector HRS ( to be purchased separately ) | Photoelectric sensor | Photoelectric sensor | N/A | 24V ± 10% | NPN open collector output : below 24V 8mA | Output control during testing (sensing): Output transistor-OFF (not conducted)
GALSGR-60250P-P2 | GALSGR-60250P-P2 | 11300.00 | 1 | 60X60 mm | 250 mm | Ball screw Ø8, Lead 2mm Ball screw Ø8, Lead 4mm | Linear ball recirculation type | Stainless steel , Carbon steel / Electroless nickel plating | N：2.3 Kg / C：2.44 Kg | N：2.3 Kg / C：2.44 Kg | FAMCS11.6-5*5 | P：precision-type | N：General outgoing | 4 μm (Full) / 2 μm (Half) | 40 mm / s | 25 μm | ±0.5 μm | 14 Kgf | 1 μm | 20 μm | 6 μm | 25 μm | 5-phase stepper / □ 28 double-output-axis | 15Pin male-end connector D-SUB / 12Pin male-end connector HRS | 15Pin female-end connector D-SUB / 12Pin female-end connector HRS ( to be purchased separately ) | Photoelectric sensor | Photoelectric sensor | N/A | 24V ± 10% | NPN open collector output : below 24V 8mA | Output control during testing (sensing): Output transistor-OFF (not conducted)
GALSGR-60300P-P2 | GALSGR-60300P-P2 | 12000.00 | 1 | 60X60 mm | 300 mm | Ball screw Ø8, Lead 2mm Ball screw Ø8, Lead 4mm | Linear ball recirculation type | Stainless steel , Carbon steel / Electroless nickel plating | N：2.6 Kg / C：2.74 Kg | N：2.6 Kg / C：2.74 Kg | FAMCS11.6-5*5 | P：precision-type | N：General outgoing | 4 μm (Full) / 2 μm (Half) | 40 mm / s | 25 μm | ±0.5 μm | 14 Kgf | 1 μm | 20 μm | 6 μm | 25 μm | 5-phase stepper / □ 28 double-output-axis | 15Pin male-end connector D-SUB / 12Pin male-end connector HRS | 15Pin female-end connector D-SUB / 12Pin female-end connector HRS ( to be purchased separately ) | Photoelectric sensor | Photoelectric sensor | N/A | 24V ± 10% | NPN open collector output : below 24V 8mA | Output control during testing (sensing): Output transistor-OFF (not conducted)
GALSGR-8030P-P1 | GALSGR-8030P-P1 | 8200.00 | 1 | 80X80 mm | 30mm | Ball screw Ø8, lead 1mm / Ball screw Ø8, Lead 2mm | Linear ball recirculation type | Stainless steel, Carbon steel / Electroless nickel plating | N：1.5 Kg / C：1.79 Kg | N：1.5 Kg / C：1.79 Kg | FAMCS11.6-5*5 | P： precision-type | N：General outgoing | 2 μm (Full)/1 μm (Half) | 20 mm / s | 5 μm | ±0.5 μm | 18 Kgf | 1 μm | 20 μm | 2 μm | 10 μm | 5-phase stepper / □ 28 double-output-axis | 15Pin male-end connector D-SUB / 12Pin male-end connector HRS | 15Pin female-end connector D-SUB / 12Pin female-end connector HRS ( to be purchased separately ) | Photoelectric sensor | Photoelectric sensor | N/A | 24V ± 10% | NPN open collector output : below 24V 8mA | Output control during testing (sensing): Output transistor-OFF (not conducted)
GALSGR-8030P-P2 | GALSGR-8030P-P2 | 8200.00 | 1 | 80X80 mm | 30mm | Ball screw Ø8, lead 1mm / Ball screw Ø8, Lead 2mm | Linear ball recirculation type | Stainless steel, Carbon steel / Electroless nickel plating | N：1.5 Kg / C：1.79 Kg | N：1.5 Kg / C：1.79 Kg | FAMCS11.6-5*5 | P： precision-type | N：General outgoing | 4 μm (Full)/2 μm (Half) | 40 mm / s | 5 μm | ±0.5 μm | 18 Kgf | 1 μm | 20 μm | 2 μm | 10 μm | 5-phase stepper / □ 28 double-output-axis | 15Pin male-end connector D-SUB / 12Pin male-end connector HRS | 15Pin female-end connector D-SUB / 12Pin female-end connector HRS ( to be purchased separately ) | Photoelectric sensor | Photoelectric sensor | N/A | 24V ± 10% | NPN open collector output : below 24V 8mA | Output control during testing (sensing): Output transistor-OFF (not conducted)
GALSGR-8050P-P1 | GALSGR-8050P-P1 | 8500.00 | 1 | 80X80 mm | 50mm | Ball screw Ø8, lead 1mm / Ball screw Ø8, Lead 2mm | Linear ball recirculation type | Stainless steel, Carbon steel / Electroless nickel plating | N：1.68 Kg / C：1.86 Kg | N：1.68 Kg / C：1.86 Kg | FAMCS11.6-5*5 | P： precision-type | N：General outgoing | 2 μm (Full)/1 μm (Half) | 20 mm / s | 5 μm | ±0.5 μm | 18 Kgf | 1 μm | 20 μm | 2 μm | 10 μm | 5-phase stepper / □ 28 double-output-axis | 15Pin male-end connector D-SUB / 12Pin male-end connector HRS | 15Pin female-end connector D-SUB / 12Pin female-end connector HRS ( to be purchased separately ) | Photoelectric sensor | Photoelectric sensor | N/A | 24V ± 10% | NPN open collector output : below 24V 8mA | Output control during testing (sensing): Output transistor-OFF (not conducted)
GALSGR-8050P-P2 | GALSGR-8050P-P2 | 8500.00 | 1 | 80X80 mm | 50mm | Ball screw Ø8, lead 1mm / Ball screw Ø8, Lead 2mm | Linear ball recirculation type | Stainless steel, Carbon steel / Electroless nickel plating | N：1.68 Kg / C：1.86 Kg | N：1.68 Kg / C：1.86 Kg | FAMCS11.6-5*5 | P： precision-type | N：General outgoing | 4 μm (Full)/2 μm (Half) | 40 mm / s | 5 μm | ±0.5 μm | 18 Kgf | 1 μm | 20 μm | 2 μm | 10 μm | 5-phase stepper / □ 28 double-output-axis | 15Pin male-end connector D-SUB / 12Pin male-end connector HRS | 15Pin female-end connector D-SUB / 12Pin female-end connector HRS ( to be purchased separately ) | Photoelectric sensor | Photoelectric sensor | N/A | 24V ± 10% | NPN open collector output : below 24V 8mA | Output control during testing (sensing): Output transistor-OFF (not conducted)
GALSGR-8075P-P1 | GALSGR-8075P-P1 | 9000.00 | 1 | 80X80 mm | 75mm | Ball screw Ø8, lead 1mm / Ball screw Ø8, Lead 2mm | Linear ball recirculation type | Stainless steel, Carbon steel / Electroless nickel plating | N：1.84 Kg / C：2.03 Kg | N：1.84 Kg / C：2.03 Kg | FAMCS11.6-5*5 | P： precision-type | N：General outgoing | 2 μm (Full)/ 1 μm (Half) | 20 mm / s | 7 μm | ±0.5 μm | 18 Kgf | 1 μm | 20 μm | 2 μm | 10 μm | 5-phase stepper / □ 28 double-output-axis | 15Pin male-end connector D-SUB / 12Pin male-end connector HRS | 15Pin female-end connector D-SUB / 12Pin female-end connector HRS ( to be purchased separately ) | Photoelectric sensor | Photoelectric sensor | N/A | 24V ± 10% | NPN open collector output : below 24V 8mA | Output control during testing (sensing): Output transistor-OFF (not conducted)
GALSGR-8075P-P2 | GALSGR-8075P-P2 | 0.00 | 1 | 80X80 mm | 75mm | Ball screw Ø8, lead 1mm / Ball screw Ø8, Lead 2mm | Linear ball recirculation type | Stainless steel, Carbon steel / Electroless nickel plating | N：1.84 Kg / C：2.03 Kg | N：1.84 Kg / C：2.03 Kg | FAMCS11.6-5*5 | P： precision-type | N：General outgoing | 4 μm (Full) /2μm (Half) | 40 mm / s | 7 μm | ±0.5 μm | 18 Kgf | 1 μm | 20 μm | 2 μm | 10 μm | 5-phase stepper / □ 28 double-output-axis | 15Pin male-end connector D-SUB / 12Pin male-end connector HRS | 15Pin female-end connector D-SUB / 12Pin female-end connector HRS ( to be purchased separately ) | Photoelectric sensor | Photoelectric sensor | N/A | 24V ± 10% | NPN open collector output : below 24V 8mA | Output control during testing (sensing): Output transistor-OFF (not conducted)
GALSGR-80100P-P1 | GALSGR-80100P-P1 | 9800.00 | 1 | 80X80 mm | 100mm | Ball screw Ø8, lead 1mm / Ball screw Ø8, Lead 2mm | Linear ball recirculation type | Stainless steel, Carbon steel / Electroless nickel plating | N：2.02 Kg / C：2.2 Kg | N：2.02 Kg / C：2.2 Kg | FAMCS11.6-5*5 | P： precision-type | N：General outgoing | 2 μm (Full)/1 μm (Half) | 20 mm / s | 10 μm | ±0.5 μm | 18 Kgf | 1 μm | 20 μm | 4 μm | 10 μm | 5-phase stepper / □ 28 double-output-axis | 5-phase stepper / □ 28 double-output-axis | 15Pin female-end connector D-SUB / 12Pin female-end connector HRS ( to be purchased separately ) | Photoelectric Sensor | Photoelectric Sensor | N/A | 24V ± 10% | NPN open collector output : below 24V 8mA | Output control during testing (sensing): Output transistor-OFF (not conducted)
GALSGR-80100P-P2 | GALSGR-80100P-P2 | 9800.00 | 1 | 80X80 mm | 100mm | Ball screw Ø8, lead 1mm / Ball screw Ø8, Lead 2mm | Linear ball recirculation type | Stainless steel, Carbon steel / Electroless nickel plating | N：2.02 Kg / C：2.2 Kg | N：2.02 Kg / C：2.2 Kg | FAMCS11.6-5*5 | P： precision-type | N：General outgoing | 4 μm (Full)/ 2 μm (Half) | 40 mm / s | 10 μm | ±0.5 μm | 18 Kgf | 1 μm | 20 μm | 4 μm | 10 μm | 5-phase stepper / □ 28 double-output-axis | 15Pin male-end connector D-SUB / 12Pin male-end connector HRS | 15Pin female-end connector D-SUB / 12Pin female-end connector HRS ( to be purchased separately ) | Photoelectric Sensor | Photoelectric Sensor | N/A | 24V ± 10% | NPN open collector output : below 24V 8mA | Output control during testing (sensing): Output transistor-OFF (not conducted)
GALSGR-80150P-P2 | GALSGR-80150P-P2 | 10500.00 | 1 | 80X80 mm | 150mm | Ball screw Ø8, Lead 2mm / Ball screw Ø8, Lead 4mm | Linear ball recirculation type | Stainless steel, Carbon steel / Electroless nickel plating | N：2.32 Kg / C：2.5 Kg | N：2.32 Kg / C：2.5 Kg | FAMCS11.6-5*5 | P： precision-type | N：General outgoing | 4 μm (Full)/ 2 μm (Half) | 40 mm / s | 15 μm | ±0.5 μm | 18 Kgf | 1 μm | 20 μm | 4 μm | 10 μm | 5-phase stepper / □ 28 double-output-axis | 15Pin male-end connector D-SUB / 12Pin male-end connector HRS | 15Pin female-end connector D-SUB / 12Pin female-end connector HRS ( to be purchased separately ) | Photoelectric Sensor | Photoelectric Sensor | N/A | 24V ± 10% | NPN open collector output : below 24V 8mA | Output control during testing (sensing): Output transistor-OFF (not conducted)
GALSGR-80150P-P4 | GALSGR-80150P-P4 | 10500.00 | 1 | 80X80 mm | 150mm | Ball screw Ø8, Lead 2mm / Ball screw Ø8, Lead 4mm | Linear ball recirculation type | Stainless steel, Carbon steel / Electroless nickel plating | N：2.32 Kg / C：2.5 Kg | N：2.32 Kg / C：2.5 Kg | FAMCS11.6-5*5 | P： precision-type | N：General outgoing | 8 μm (Full)/ 4 μm (Half) | 80 mm / s | 15 μm | ±0.5 μm | 18 Kgf | 1 μm | 20 μm | 4 μm | 10 μm | 5-phase stepper / □ 28 double-output-axis | 15Pin male-end connector D-SUB / 12Pin male-end connector HRS | 15Pin female-end connector D-SUB / 12Pin female-end connector HRS ( to be purchased separately ) | Photoelectric Sensor | Photoelectric Sensor | N/A | 24V ± 10% | NPN open collector output : below 24V 8mA | Output control during testing (sensing): Output transistor-OFF (not conducted)
GALSGR-80200P-P2 | GALSGR-80200P-P2 | 11200.00 | 1 | 80X80 mm | 200mm | Ball screw Ø8, Lead 2mm / Ball screw Ø8, Lead 4mm | Linear ball recirculation type | Stainless steel, Carbon steel / Electroless nickel plating | N：2.6 Kg / C：2.78 Kg | N：2.6 Kg / C：2.78 Kg | FAMCS11.6-5*5 | P： precision-type | N：General outgoing | 4 μm (Full)/2 μm (Half) | 40 mm / s | 15 μm | ±0.5 μm | 18 Kgf | 1 μm | 20 μm | 6 μm | 15 μm | 5-phase stepper / □ 28 double-output-axis | 15Pin male-end connector D-SUB / 12Pin male-end connector HRS | 15Pin female-end connector D-SUB / 12Pin female-end connector HRS ( to be purchased separately ) | Photoelectric Sensor | Photoelectric Sensor | N/A | 24V ± 10% | NPN open collector output : below 24V 8mA | Output control during testing (sensing): Output transistor-OFF (not conducted)
GALSGR-80200P-P4 | GALSGR-80200P-P4 | 11200.00 | 1 | 80X80 mm | 200mm | Ball screw Ø8, Lead 2mm / Ball screw Ø8, Lead 4mm | Linear ball recirculation type | Stainless steel, Carbon steel / Electroless nickel plating | N：2.6 Kg / C：2.78 Kg | N：2.6 Kg / C：2.78 Kg | FAMCS11.6-5*5 | P： precision-type | N：General outgoing | 8 μm (Full) /4μm (Half) | 80 mm / s | 15 μm | ±0.5 μm | 18 Kgf | 1 μm | 20 μm | 6 μm | 15 μm | 5-phase stepper / □ 28 double-output-axis | 15Pin male-end connector D-SUB / 12Pin male-end connector HRS | 15Pin female-end connector D-SUB / 12Pin female-end connector HRS ( to be purchased separately ) | Photoelectric Sensor | Photoelectric Sensor | N/A | 24V ± 10% | NPN open collector output : below 24V 8mA | Output control during testing (sensing): Output transistor-OFF (not conducted)
GALSGR-80250P-P2 | GALSGR-80250P-P2 | 12300.00 | 1 | 80X80 mm | 250 mm | Ball screw Ø8, Lead 2mm Ball screw Ø8, Lead 4mm | Linear ball recirculation type | Stainless steel , Carbon steel / Electroless nickel plating | N：2.9 Kg / C：3.08 Kg | N：2.9 Kg / C：3.08 Kg | FAMCS11.6-5*5 | P： precision-type | N：General outgoing | 4 μm (Full) / 2 μm (Half) | 40 mm / s | 25 μm | ±0.5 μm | 18 Kgf | 1 μm | 20 μm | 6 μm | 25 μm | 5-phase stepper / □ 28 double-output-axis | 15Pin male-end connector D-SUB / 12Pin male-end connector HRS | 15Pin female-end connector D-SUB / 12Pin female-end connector HRS ( to be purchased separately ) | Photoelectric sensor | Photoelectric sensor | N/A | 24V ± 10% | NPN open collector output : below 24V 8mA | Output control during testing (sensing): Output transistor-OFF (not conducted)
GALSGR-80250P-P4 | GALSGR-80250P-P4 | 12300.00 | 1 | 80X80 mm | 250 mm | Ball screw Ø8, Lead 2mm / Ball screw Ø8, Lead 4mm | Linear ball recirculation type | Stainless steel , Carbon steel / Electroless nickel plating | N：2.9 Kg / C：3.08 Kg | N：2.9 Kg / C：3.08 Kg | FAMCS11.6-5*5 | P： precision-type | N：General outgoing | 8 μm (Full) / 4 μm (Half) | 80 mm / s | 25 μm | ±0.5 μm | 18 Kgf | 1 μm | 20 μm | 6 μm | 25 μm | 5-phase stepper / □ 28 double-output-axis | 15Pin male-end connector D-SUB / 12Pin male-end connector HRS | 15Pin female-end connector D-SUB / 12Pin female-end connector HRS ( to be purchased separately ) | Photoelectric sensor | Photoelectric sensor | N/A | 24V ± 10% | NPN open collector output : below 24V 8mA | Output control during testing (sensing): Output transistor-OFF (not conducted)
GALSGR-80300P-P2 | GALSGR-80300P-P2 | 13000.00 | 1 | 80X80 mm | 300 mm | Ball screw Ø8, Lead 2mm / Ball screw Ø8, Lead 4mm | Linear ball recirculation type | Stainless steel , Carbon steel / Electroless nickel plating | N：3.2 Kg / C：3.38 Kg | N：3.2 Kg / C：3.38 Kg | FAMCS11.6-5*5 | P： precision-type | N：General outgoing | 4 μm (Full) / 2 μm (Half) | 40 mm / s | 25 μm | ±0.5 μm | 18 Kgf | 1 μm | 20 μm | 6 μm | 25 μm | 5-phase stepper / □ 28 double-output-axis | 15Pin male-end connector D-SUB / 12Pin male-end connector HRS | 15Pin female-end connector D-SUB / 12Pin female-end connector HRS ( to be purchased separately ) | Photoelectric sensor | Photoelectric sensor | N/A | 24V ± 10% | NPN open collector output : below 24V 8mA | Output control during testing (sensing): Output transistor-OFF (not conducted)
GALSGR-80300P-P4 | GALSGR-80300P-P4 | 13000.00 | 1 | 80X80 mm | 300 mm | Ball screw Ø8, Lead 2mm Ball screw Ø8, Lead 4mm | Linear ball recirculation type | Stainless steel , Carbon steel / Electroless nickel plating | N：3.2 Kg / C：3.38 Kg | N：3.2 Kg / C：3.38 Kg | FAMCS11.6-5*5 | P： precision-type | N：General outgoing | 8 μm (Full) / 4 μm (Half) | 80 mm / s | 25 μm | ±0.5 μm | 18 Kgf | 1 μm | 20 μm | 6 μm | 25 μm | 5-phase stepper / □ 28 double-output-axis | 15Pin male-end connector D-SUB / 12Pin male-end connector HRS | 15Pin female-end connector D-SUB / 12Pin female-end connector HRS ( to be purchased separately ) | Photoelectric sensor | Photoelectric sensor | N/A | 24V ± 10% | NPN open collector output : below 24V 8mA | Output control during testing (sensing): Output transistor-OFF (not conducted)