## GALVA Series Aluminum Crossed-roller Rail - P_Specification
Product Name | Product code | Price including tax | Travel | Positioning Accuracy | Bi-Directional Repeatability Typical | Resolution Guaranteed | Min. incremental Motion | Straightness | Flatness | Pitch | Roll | Yaw | Maximum Speed | Maximum Acceleration | Load Capacity | Stage Mass | Material | Traceability for Calibration | Mean Time Before Failure (MTBF) | Unit Price
GALVA-116-P | GALVA-116-P | 0.00 | 30mm | ±1μm | ±0.2μm | 50nm | 100nm | ±1μm | ±1.5μm | 3.9arc sec | 3.9arc sec | 3.9arc sec | 10mm/s | 40mm/s2 | 4kg | 3.3kg | Aluminum，7075 | GB_T 17421.2-2016, 5 reciprocations≥ 5Plot/L | 23000Hours | Please Consult