## GALVG Series Motorized Vertical Translation Stages - Gothic_Specification
Product Name | Product code | Price including tax | Minimum Order Quantity | Base Dimensions | Travel | Driving Mode | Rail | Stage Material / Surface Treatment | Main Body Weight | Coupler | Accuracy Level | Outgoing Direction | Resolution (Pulse) | Maximum Speed (Full Step) | Unidirectional Positioning Accuracy | Reciprocation Positioning Accuracy | Load (Horizontal Installation) | Idling | Parallelism | Motion Straightness | Dynamic Parallelism | Motor | Stage-side Connector | Controller-side Connector | Travel Origin Sensor | Travel Limit Sensor | Supply Voltage | Control Output | Output Control
GALVG-4006P | GALVG-4006P | 6500.00 | 1 | 40X40 mm | 6 mm | Timing belt + ball screw Ø6, lead 1mm | Guided by linear balls | Carbon steel / Electroless nickel plating | 0.6 Kg | No coupler configured | N： Standard type | N： General outgoing | 5 μm (Full) / 2.5 μm (Half) | 12 mm / s | 30 μm | ±5 μm | 3 Kgf | 5 μm | 20 μm | 4 μm | 20 μm | 2-phase stepper/ □ 28 double-output-axis | 15Pin male-end connector D-SUB / 12Pin male-end connector HRS | 15Pin female-end connector D-SUB / 12Pin female-end connector HRS ( to be purchased separately ) | Photoelectric sensor | Photoelectric sensor | 24V ± 10% | NPN open collector output : below 24V 8mA | Output control during testing (sensing): Output transistor-OFF (not conducted)
GALVG-6008P | GALVG-6008P | 8300.00 | 1 | 60X60 mm | 8 mm | Timing belt + ball screw Ø6, lead 1mm | Guided by linear balls | Carbon steel / Electroless nickel plating | 1.0 Kg | No coupler configured | N： Standard type | N： General outgoing | 2.5 μm (Full) / 1.25 μm (Half) | 6 mm / s | 30 μm | ±5 μm | 5 Kgf | 5 μm | 20 μm | 4 μm | 20 μm | 2-phase stepper/ □ 28 double-output-axis | 15Pin male-end connector D-SUB / 12Pin male-end connector HRS | 15Pin female-end connector D-SUB / 12Pin female-end connector HRS ( to be purchased separately ) | Photoelectric sensor | Photoelectric sensor | 24V ± 10% | NPN open collector output : below 24V 8mA | Output control during testing (sensing): Output transistor-OFF (not conducted)
GALVG-8010P | GALVG-8010P | 10500.00 | 1 | 80X80 mm | 10 mm | Timing belt + ball screw Ø6, lead 1mm | Guided by linear balls | Carbon steel / Electroless nickel plating | 1.5 Kg | No coupler configured | N： Standard type | N： General outgoing | 2.5 μm (Full) / 1.25 μm (Half) | 6 mm / s | 30 μm | ±5 μm | 5 Kgf | 5 μm | 20 μm | 4 μm | 20 μm | 2-phase stepper/ □ 28 double-output-axis | 15Pin male-end connector D-SUB / 12Pin male-end connector HRS | 15Pin female-end connector D-SUB / 12Pin female-end connector HRS ( to be purchased separately ) | Photoelectric sensor | Photoelectric sensor | 24V ± 10% | NPN open collector output : below 24V 8mA | Output control during testing (sensing): Output transistor-OFF (not conducted)