## GALVA Series Aluminum Linear Benches_Specification
Product Name | Product code | Price including tax | Minimum Order Quantity | Travel | Base Dimensions | Ball screw | Drive Mechanism | Drive Ratio | Motor’s One-cycle Travel | Worm Gear Material | Worm Material and Technique | Rail | Main Body Material and Surface Treatment | Self-weight | Resolution(full-step / half-step) | 8-microstep Resolution | Maximum Speed | Repeatability | No-load Return Clearance | Static Parallelism | Motor Stepping Angle | Work Current | Limit Sensor (Built-in) | Origin Sensor (Built-in) | Sensor Voltage | Consumed Current | Sensor Control Output | Output Logic | Horizontal Load
GALVAR-12020P | GALVAR-12020P | 6000.00 | 1 | 20mm | 120×120mm | Φ12 Lead 5mm | Worm gear reducer | 80:1 | 0.063mm | Wear-resistant tin bronze | Steel, high frequency quenching | Linear sliding-block rail | Aluminum alloy, black anodized | 4.2Kg | ≈ 0.31/0.155μm | ≈ 0.039μm | 0.625mm/s | ≤ ±2μm | ≤ 5μm | ≤ 0.1mm | Two-phase 42 stepper motor, 1.8° | 1.7A | 2 个 GP1S092HCPI | 1 个 GP1S092HCPI | DC5 ～ 24V±10% | Below 60mA totally | NPN open collector output; DC 5 ～ below 24V 8mA ; Residual voltage: below 0.3V (when load current is 2mA) | Testing（when the light is shielded: Output transistor- ON(conducted) | 20Kg
GALVAR-20040P | GALVAR-20040P | 8200.00 | 1 | 40mm | 200×200mm | Φ16 Lead 10mm | Worm gear reducer | 120:1 | ≈ 0.083mm | Wear-resistant tin bronze | Steel, high frequency quenching | Linear sliding-block rail | Aluminum alloy, black anodized | 12.5Kg | ≈ 0.42/0.21μm | ≈ 0.052μm | 0.833mm/s | ≤ ±2μm | ≤ 5μm | ≤ 0.12mm | Two-phase 57 stepper motor, 1.8° | 2.8A | 2 个 GP1S092HCPI | 1 个 GP1S092HCPI | DC5 ～ 24V±10% | Below 60mA totally | NPN open collector output; DC 5 ～ below 24V 8mA ; Residual voltage: below 0.3V (when load current is 2mA) | Testing（when the light is shielded: Output transistor- ON(conducted) | 30Kg