## GAR Series Motorized Rotation Stages_Specification
Product Name | Product code | Price including tax | Minimum Order Quantity | Base Dimensions | Angle Range | Worm-gear Drive Ratio | Rail (Guide Mechanism) | Worm Gear Material | Worm Material and Technique | Main Body Material | Self-weight | Full-step Resolution | 8-microstep Resolution | Maximum Speed | Positioning Accuracy | Repeatability | Backlash(Backlash Clearance) | Return Clearance(Idling or Reverse Positioning Accuracy) | Static Parallelism | End Runout (Axial Runout) | Concentricity (Radial Runout) | Stepper Motor (Step Angle 1.8°) | Work Current | Motor Torque | Sensor Voltage | Current Consumption | Control Output | Output Logic | Horizontal Load | Inverted Load | Vertical Load
GARA-40 | GARA-40 | 2500.00 | 1 | Φ39mm | 360° | 120:01:00 | Angular contact bearing | Wear-resistance tin bronze | Steel, high frequency quenching | 6061 Aluminum alloy, black anodized | 0.45Kg | 0.015° | 0.002° | 30° /s | ≤ 0.05° | ≤ ±0.01° | ≤ 25μm | ≤ 0.1° | ≤ 0.03mm | ≤ 30μm | ≤ 30μm | Two-phase 28 | 1A | 0.09N·m | 5 to 24V DC ±10% | ＜ 60mA | NPN open collector output, DC 5 ～ below 24V 8mA | During testing （when the light is shielded） : Output transistor- OFF（not conducted） | 3Kg | 1Kg | 1Kg
GARA-60 | GARA-60 | 2700.00 | 1 | φ59mm | 360° | 180:01:00 | Angular contact bearing | Wear-resistance tin bronze | Steel, high frequency quenching | 6061 Aluminum alloy, black anodized | 0.7Kg | 0.01° | 0.001° | 20° /s | ≤ 0.05° | ≤ ±0.005° | ≤ 8μm | ≤ 0.01° | ≤ 0.08mm | ≤ 40μm | ≤ 25μm | Two-phase 28 | 1A | 0.1N·m | 5 to 24V DC ±10% | ＜ 60mA | NPN open collector output, DC 5 ～ below 24V 8mA | During testing （when the light is shielded）:Output transistor- ON(conducted) | 5Kg | 2Kg | 2Kg
GARA-100 | GARA-100 | 3200.00 | 1 | φ102mm | 360° | 180:01:00 | Crossed roller collar | Wear-resistance tin bronze | Steel, high frequency quenching | 6061 Aluminum alloy, black anodized | 2Kg | 0.01° | 0.001° | 20° /s | ≤ 0.05° | ≤ ±0.005° | ≤ 6μm | ≤ 0.005° | ≤ 0.1mm | ≤ 40μm | ≤ 30μm | Two-phase 42 | 1.7A | 0.42N·m | 5 to 24V DC ±10% | ＜ 15mA | NPN open collector output, DC 5 ～ below 24V 50mA | During testing （when the light is shielded）:Output transistor- ON(conducted) | 20Kg | 5Kg | 5Kg
GARA-200 | GARA-200 | 6800.00 | 1 | φ196mm | 360° | 180:01:00 | Crossed roller collar | Wear-resistance tin bronze | Steel, high frequency quenching | 6061 Aluminum alloy, black anodized | 7Kg | 0.01° | 0.001° | 20° /s | ≤ 0.05° | ≤ ±0.005° | ≤ 12μm | ≤ 0.005° | ≤ 0.1mm | ≤ 40μm | ≤ 45μm | Two-phase 57 | 2.4A | 1N·m | 5 to 24V DC ±10% | ＜ 15mA | NPN open collector output, DC 5 ～ below 24V 50mA | During testing （when the light is shielded）:Output transistor- ON(conducted) | 40Kg | 10Kg | 10Kg