## GAGA Series Motorized Goniometer Stages_Specification
Product Name | Product code | Price including tax | Minimum Order Quantity | Designed Center Height | Base Dimensions | Angle Range | Worm-gear Drive Ratio | Main Body Material | Rail | Worm Gear Material | Worm Material and Technique | Full-step Resolution | Maximum Speed | Base Thickness | Repeatability | Return Clearance | Stepper Motor and Step Angle | Work Current | Motor Torque | Self-weight | Load
GAGA-4560 | GAGA-4560 | 4200.00 | 1 | 45mm | 60*60mm | ±10° | 159:1 | Aluminum alloy, black anodized | Arc V-shaped ball-bearing rail | Wear-resistant tin bronze | Steel, high frequency quenching | ≈ 0.011° | ≈ 22° /s | 35mm | ≤ ±0.005° | ≤ 0.01° | Two-phase 42 Stepper motor, 1.8° | 1.7A | 0.456N.m | 0.9Kg | 4Kg
GAGA-8060 | GAGA-8060 | 4200.00 | 1 | 80mm | 60*60mm | ±8° | 247:1 | Aluminum alloy, black anodized | Arc V-shaped ball-bearing rail | Wear-resistant tin bronze | Steel, high frequency quenching | ≈ 0.007° | ≈ 14° /s | 35mm | ≤ ±0.005° | ≤ 0.01° | Two-phase 42 Stepper motor, 1.8° | 1.7A | 0.456N.m | 1.2Kg | 5Kg