## GC Series Open Loop Controller_Specification
Product Name | Product code | Price including tax | Minimum Order Quantity | Number of Control Axes | Cascading Supported | Type of Stepper Motor to be Controlled | Current Range | Microstep Range of Drive | Pulse Range | Speed Range | Communication Protocol | Limit Logic | Communication Interface | Supply Voltage | Overall Dimensions | Storage and Operation Ambient Temperature | Storage and Operation Ambient Humidity | Operation Environment | Self-weight
GC-1.7 | GC-1.7 | 3000.00 | 1 | 1 | Yes, the cascade control can be realized through multiple controllers with different ID numbers | Two-phase stepper motor | 0.1 ～ 3.0A | 200 ～ 51200 | -2147483647 ～ 2147483647 | 0.0042 ～ 133.3333r/s | Modbus/RTU | The limit logic can be customized, for example, you can set the normally-open or normal- closed mode | Dual-port RS485 (RJ45 connector), which can be converted into a USB interface through a converter and connected to the computer | DC24V | 129*180*44mm | 0℃～ +55℃ | 10 ～ 90%RH (no condensate at 25℃) | Free of corrosive gases and excessive dust | 0.66Kg
GC-2.5 | GC-2.5 | 3000.00 | 1 | 1 | Yes, the cascade control can be realized through multiple controllers with different ID numbers | Two-phase stepper motor | 0.1 ～ 3.0A | 200 ～ 51200 | -2147483647 ～ 2147483647 | 0.0042 ～ 133.3333r/s | Modbus/RTU | The limit logic can be customized, for example, you can set the normally-open or normal- closed mode | Dual-port RS485 (RJ45 connector), which can be converted into a USB interface through a converter and connected to the computer | DC24V | 129*180*44mm | 0℃～ +55℃ | 10 ～ 90%RH (no condensate at 25℃) | Free of corrosive gases and excessive dust | 0.66Kg