## MGWsys-4W-CM Gantry System_Specification
Product Name | Product code | Price including tax | Axis | Travel | Positioning Accuracy | Bi-Directional Repeatability Typical | Resolution Guaranteed | Min. incremental Motion | Straightness | Flatness | Maximum Speed | Maximum Acceleration | Load Capacity | Orthogonality | Traceability for Calibration | Mean Time Before Failure (MTBF) | Unit Price
MGWsys-4W-CM | MGWsys-4W-CM | 0.00 | X / Y / Z | 800mm / 400mm / 200mm | ±3μm / ±2μm / ±1μm | ±1μm / ±1μm / ±0.75μm | 50nm | 100nm / 200nm / 200nm | ±3μm / ±2μm / ±2.5μm | ±3μm / ±2μm / ±2.5μm | 1000mm/s / 200mm/s / 200mm/s | 5000mm/s2 / 500mm/s2 / 500mm/s2 | 25kg | 5arc sec | GB_T 17421.2-2016, 5 reciprocations, ≥ 5Plot/ | 23000Hours | Please Consult