## Gothic Arch Linear Stages-X Configuration_Specification
Product Name | Product code | Price including tax | Platform Area (mm) | Travel (mm) | Load | Material | Min. Scale (mm) | Movement Parallelism | Parallelism (mm) | Weight (kg)
GMLGX40-C | GMLGX40-C | 680.00 | 40×40 | ±6.5 | 98N(10kgf) | Stainless Steel | 0.01 | ≤0.005mm/13mm | 0.02 | 0.23
GMLGX40-L | GMLGX40-L | 680.00 | 40×40 | ±6.5 | 98N(10kgf) | Stainless Steel | 0.01 | ≤0.005mm/13mm | 0.02 | 0.23
GMLGX40-R | GMLGX40-R | 680.00 | 40×40 | ±6.5 | 98N(10kgf) | Stainless Steel | 0.01 | ≤0.005mm/13mm | 0.02 | 0.23
GMLGX60-C | GMLGX60-C | 880.00 | 60×60 | ±6.5 | 196N(20kgf) | Stainless Steel | 0.01 | ≤0.005mm/13mm | 0.02 | 0.40
GMLGX60-L | GMLGX60-L | 880.00 | 60×60 | ±6.5 | 196N(20kgf) | Stainless Steel | 0.01 | ≤0.005mm/13mm | 0.02 | 0.40
GMLGX60-R | GMLGX60-R | 880.00 | 60×60 | ±6.5 | 196N(20kgf) | Stainless Steel | 0.01 | ≤0.005mm/13mm | 0.02 | 0.40
GMLGX80-C | GMLGX80-C | 1280.00 | 80×80 | ±12.5 | 264.6N(27kgf) | Bearing Steel | 0.01 | ≤0.01mm/25mm | 0.03 | 0.90
GMLGX80-L | GMLGX80-L | 1280.00 | 80×80 | ±12.5 | 264.6N(27kgf) | Bearing Steel | 0.01 | ≤0.01mm/25mm | 0.03 | 0.90
GMLGX80-R | GMLGX80-R | 1280.00 | 80×80 | ±12.5 | 264.6N(27kgf) | Bearing Steel | 0.01 | ≤0.01mm/25mm | 0.03 | 0.90
GMLGX100-C | GMLGX100-C | 1580.00 | 100×100 | ±12.5 | 343N(35kgf) | Bearing Steel | 0.01 | ≤0.01mm/25mm | 0.03 | 1.27
GMLGX100-L | GMLGX100-L | 1580.00 | 100×100 | ±12.5 | 343N(35kgf) | Bearing Steel | 0.01 | ≤0.01mm/25mm | 0.03 | 1.27
GMLGX100-R | GMLGX100-R | 1580.00 | 100×100 | ±12.5 | 343N(35kgf) | Bearing Steel | 0.01 | ≤0.01mm/25mm | 0.03 | 1.27