## Gothic Arch Linear Stages-XY Configuration_Specification
Product Name | Product code | Price including tax | Platform Area (mm) | Travel (mm) | Load | Material | Min. Scale (mm) | Movement Parallelism | Parallelism (mm) | Weight (kg)
GMLGXY40-C | GMLGXY40-C | 1300.00 | 40×40 | ±6.5 | 98N(10kgf) | Bearing Steel | 0.01 | ≤0.005mm/13mm | 0.04 | 0.46
GMLGXY40-L | GMLGXY40-L | 1300.00 | 40×40 | ±6.5 | 98N(10kgf) | Bearing Steel | 0.01 | ≤0.005mm/13mm | 0.04 | 0.46
GMLGXY40-R | GMLGXY40-R | 1300.00 | 40×40 | ±6.5 | 98N(10kgf) | Bearing Steel | 0.01 | ≤0.005mm/13mm | 0.04 | 0.46
GMLGXY60-C | GMLGXY60-C | 1700.00 | 60×60 | ±6.5 | 196N(20kgf) | Bearing Steel | 0.01 | ≤0.005mm/13mm | 0.04 | 0.80
GMLGXY60-L | GMLGXY60-L | 1700.00 | 60×60 | ±6.5 | 196N(20kgf) | Bearing Steel | 0.01 | ≤0.005mm/13mm | 0.04 | 0.80
GMLGXY60-R | GMLGXY60-R | 1700.00 | 60×60 | ±6.5 | 196N(20kgf) | Bearing Steel | 0.01 | ≤0.005mm/13mm | 0.04 | 0.80
GMLGXY80-C | GMLGXY80-C | 2450.00 | 80×80 | ±12.5 | 264.6N(27kgf) | Bearing Steel | 0.01 | ≤0.01mm/25mm | 0.06 | 1.80
GMLGXY80-L | GMLGXY80-L | 2450.00 | 80×80 | ±12.5 | 264.6N(27kgf) | Bearing Steel | 0.01 | ≤0.01mm/25mm | 0.06 | 1.80
GMLGXY80-R | GMLGXY80-R | 2450.00 | 80×80 | ±12.5 | 264.6N(27kgf) | Bearing Steel | 0.01 | ≤0.01mm/25mm | 0.06 | 1.80
GMLGXY100-C | GMLGXY100-C | 2950.00 | 100×100 | ±12.5 | 343N(35kgf) | Bearing Steel | 0.01 | ≤0.01mm/25mm | 0.06 | 2.54
GMLGXY100-L | GMLGXY100-L | 2950.00 | 100×100 | ±12.5 | 343N(35kgf) | Bearing Steel | 0.01 | ≤0.01mm/25mm | 0.06 | 2.54
GMLGXY100-R | GMLGXY100-R | 2950.00 | 100×100 | ±12.5 | 343N(35kgf) | Bearing Steel | 0.01 | ≤0.01mm/25mm | 0.06 | 2.54