## Crossed-Roller Bearing Linear Stages-X Configuration_Specification
Product Name | Product code | Price including tax | Platform Area (mm) | Travel (mm) | Load | Material | Min. Scale (mm) | Movement Parallelism | Parallelism (mm) | Weight (kg)
GMLX25-C | GMLX25-C | 448.00 | 25×25 | ±3.25 | 9.8N(1kgf) | Aluminum Alloy | 0.01 | ≤0.005mm/6.5mm | 0.01 | 0.04
GMLX25-L | GMLX25-L | 448.00 | 25×25 | ±3.25 | 9.8N(1kgf) | Aluminum Alloy | 0.01 | ≤0.005mm/6.5mm | 0.01 | 0.04
GMLX25-R | GMLX25-R | 448.00 | 25×25 | ±3.25 | 9.8N(1kgf) | Aluminum Alloy | 0.01 | ≤0.005mm/6.5mm | 0.01 | 0.04
GMLX30-C | GMLX30-C | 448.00 | 30×30 | ±3 | 14.7N(1.5kgf) | Aluminum Alloy | 0.01 | ≤0.005mm/6.5mm | 0.02 | 0.06
GMLX30-L | GMLX30-L | 448.00 | 30×30 | ±3 | 14.7N(1.5kgf) | Aluminum Alloy | 0.01 | ≤0.005mm/6.5mm | 0.02 | 0.06
GMLX30-R | GMLX30-R | 448.00 | 30×30 | ±3 | 14.7N(1.5kgf) | Aluminum Alloy | 0.01 | ≤0.005mm/6.5mm | 0.02 | 0.06
GMLX40-C | GMLX40-C | 468.00 | 40×40 | ±6.5 | 29.4N(3kgf) | Aluminum Alloy | 0.01 | ≤0.01mm/13mm | 0.02 | 0.14
GMLX40-L | GMLX40-L | 468.00 | 40×40 | ±6.5 | 29.4N(3kgf) | Aluminum Alloy | 0.01 | ≤0.01mm/13mm | 0.02 | 0.14
GMLX40-R | GMLX40-R | 468.00 | 40×40 | ±6.5 | 29.4N(3kgf) | Aluminum Alloy | 0.01 | ≤0.01mm/13mm | 0.02 | 0.14
GMLX40-C-H20 | GMLX40-C-H20 | 468.00 | 40×40 | ±6.5 | 29.4N(3kgf) | Aluminum Alloy | 0.01 | ≤0.01mm/13mm | 0.02 | 0.16
GMLX40-L-H20 | GMLX40-L-H20 | 468.00 | 40×40 | ±6.5 | 29.4N(3kgf) | Aluminum Alloy | 0.01 | ≤0.01mm/13mm | 0.02 | 0.16
GMLX40-R-H20 | GMLX40-R-H20 | 468.00 | 40×40 | ±6.5 | 29.4N(3kgf) | Aluminum Alloy | 0.01 | ≤0.01mm/13mm | 0.02 | 0.16
GMLX50-C | GMLX50-C | 0.00 | 50×50 | ±6.5 | 44N(4.5kgf) | Aluminum Alloy | 0.01 | ≤0.01mm/13mm | 0.02 | 0.18
GMLX50-L | GMLX50-L | 498.00 | 50×50 | ±6.5 | 44N(4.5kgf) | Aluminum Alloy | 0.01 | ≤0.01mm/13mm | 0.02 | 0.18
GMLX50-R | GMLX50-R | 0.00 | 50×50 | ±6.5 | 44N(4.5kgf) | Aluminum Alloy | 0.01 | ≤0.01mm/13mm | 0.02 | 0.18
GMLX60-C | GMLX60-C | 498.00 | 60×60 | ±6.5mm (customizable±12.5mm) | 49N(5kgf) | Aluminum Alloy | 0.01 | ≤0.01mm/13mm | 0.03 | 0.24
GMLX60-L | GMLX60-L | 498.00 | 60×60 | ±6.5mm (customizable±12.5mm) | 49N(5kgf) | Aluminum Alloy | 0.01 | ≤0.01mm/13mm | 0.03 | 0.24
GMLX60-R | GMLX60-R | 498.00 | 60×60 | ±6.5mm (customizable±12.5mm) | 49N(5kgf) | Aluminum Alloy | 0.01 | ≤0.01mm/13mm | 0.03 | 0.24
GMLX60-C-H20 | GMLX60-C-H20 | 498.00 | 60×60 | ±6.5mm (customizable±12.5mm) | 49N(5kgf) | Aluminum Alloy | 0.01 | ≤0.01mm/13mm | 0.03 | 0.3
GMLX60-L-H20 | GMLX60-L-H20 | 0.00 | 60×60 | ±6.5mm (customizable±12.5mm) | 49N(5kgf) | Aluminum Alloy | 0.01 | ≤0.01mm/13mm | 0.03 | 0.3
GMLX60-R-H20 | GMLX60-R-H20 | 498.00 | 60×60 | ±6.5mm (customizable±12.5mm) | 49N(5kgf) | Aluminum Alloy | 0.01 | ≤0.01mm/13mm | 0.03 | 0.3
GMLX65-C | GMLX65-C | 600.00 | 65×65 | ±12.5 | 49N(5kgf) | Aluminum Alloy | 0.01 | ≤0.02mm/25mm | 0.03 | 0.37
GMLX65-L | GMLX65-L | 600.00 | 65×65 | ±12.5 | 49N(5kgf) | Aluminum Alloy | 0.01 | ≤0.02mm/25mm | 0.03 | 0.37
GMLX65-R | GMLX65-R | 600.00 | 65×65 | ±12.5mm | 49N(5kgf) | Aluminum Alloy | 0.01 | ≤0.02mm/25mm | 0.03 | 0.37
GMLX70-C | GMLX70-C | 600.00 | 70×70 | ±6.5mm (customizable±12.5mm) | 65N(6.6kgf) | Aluminum Alloy | 0.01 | ≤0.01mm/13mm | 0.02 | 0.14
GMLX70-L | GMLX70-L | 600.00 | 70×70 | ±6.5mm (customizable±12.5mm) | 65N(6.6kgf) | Aluminum Alloy | 0.01 | ≤0.01mm/13mm | 0.02 | 0.14
GMLX70-R | GMLX70-R | 600.00 | 70×70 | ±6.5mm (customizable±12.5mm) | 65N(6.6kgf) | Aluminum Alloy | 0.01 | ≤0.01mm/13mm | 0.02 | 0.14
GMLX80-C | GMLX80-C | 650.00 | 80×80 | ±12.5 | 98.8N(10kgf) | Aluminum Alloy | 0.01 | ≤0.02mm/25mm | 0.03 | 0.52
GMLX80-L | GMLX80-L | 650.00 | 80×80 | ±12.5 | 98.8N(10kgf) | Aluminum Alloy | 0.01 | ≤0.02mm/25mm | 0.03 | 0.52
GMLX80-R | GMLX80-R | 650.00 | 80×80 | ±12.5mm | 98.8N(10kgf) | Aluminum Alloy | 0.01 | ≤0.02mm/25mm | 0.03 | 0.52
GMLX90-C | GMLX90-C | 650.00 | 90×90 | ±6.5mm (customizable±12.5mm) | 93.1N(9.5kgf) | Aluminum Alloy | 0.01 | ≤0.02mm/25mm | 0.03 | 0.47
GMLX90-L | GMLX90-L | 650.00 | 90×90 | ±6.5mm (customizable±12.5mm) | 93.1N(9.5kgf) | Aluminum Alloy | 0.01 | ≤0.02mm/25mm | 0.03 | 0.47
GMLX90-R | GMLX90-R | 650.00 | 90×90 | ±6.5mm (customizable±12.5mm) | 93.1N(9.5kgf) | Aluminum Alloy | 0.01 | ≤0.02mm/25mm | 0.03 | 0.47
GMLX100-C | GMLX100-C | 750.00 | 100×100 | ±12.5 | 98.8N(10kgf) | Aluminum Alloy | 0.01 | ≤0.02mm/25mm | 0.03 | 0.68
GMLX100-L | GMLX100-L | 750.00 | 100×100 | ±12.5 | 98.8N(10kgf) | Aluminum Alloy | 0.01 | ≤0.02mm/25mm | 0.03 | 0.68
GMLX100-R | GMLX100-R | 750.00 | 100×100 | ±12.5 | 98.8N(10kgf) | Aluminum Alloy | 0.01 | ≤0.02mm/25mm | 0.03 | 0.68
GMLX120-C | GMLX120-C | 950.00 | 120×120 | ±25 | 196N(20kgf) | Aluminum Alloy | 0.01 | ≤0.04mm/50mm | 0.05 | 1.52
GMLX120-L | GMLX120-L | 950.00 | 120×120 | ±25 | 196N(20kgf) | Aluminum Alloy | 0.01 | ≤0.04mm/50mm | 0.05 | 1.52
GMLX120-R | GMLX120-R | 0.00 | 120×120 | ±25 | 196N(20kgf) | Aluminum Alloy | 0.01 | ≤0.04mm/50mm | 0.05 | 1.52
GMLX125-C | GMLX125-C | 950.00 | 125×125 | ±12.5mm ( customizable ±25mm) | 98.8N(10kgf) | Aluminum Alloy | 0.01 | ≤0.02mm/25mm | 0.04 | 1.40
GMLX125-L | GMLX125-L | 950.00 | 125×125 | ±12.5mm ( customizable ±25mm) | 98.8N(10kgf) | Aluminum Alloy | 0.01 | ≤0.02mm/25mm | 0.04 | 1.40
GMLX125-R | GMLX125-R | 950.00 | 125×125 | ±12.5mm ( customizable ±25mm) | 98.8N(10kgf) | Aluminum Alloy | 0.01 | ≤0.02mm/25mm | 0.04 | 1.40