## Crossed-Roller Bearing Linear Stage-XY Configuration_Specification
Product Name | Product code | Price including tax | Platform Area | Travel (mm) | Load | Material | Min. Scale (mm) | Movement Parallelism | Parallelism (mm) | Weight (kg)
GMLXY25-C | GMLXY25-C | 806.00 | 25×25 | ±3.25 | 9.8N(1kgf) | Aluminum Alloy | 0.01 | ≤0.005mm/6mm | 0.02 | 0.08
GMLXY25-L | GMLXY25-L | 806.00 | 25×25 | ±3.25 | 9.8N(1kgf) | Aluminum Alloy | 0.01 | ≤0.005mm/6mm | 0.02 | 0.08
GMLXY25-R | GMLXY25-R | 806.00 | 25×25 | ±3.25 | 9.8N(1kgf) | Aluminum Alloy | 0.01 | ≤0.005mm/6mm | 0.02 | 0.08
GMLXY30-C | GMLXY30-C | 806.00 | 30×30 | ±3 | 14.7N(1.5kgf) | Aluminum Alloy | 0.01 | ≤0.005mm/6mm | 0.04 | 0.12
GMLXY30-L | GMLXY30-L | 806.00 | 30×30 | ±3 | 14.7N(1.5kgf) | Aluminum Alloy | 0.01 | ≤0.005mm/6mm | 0.04 | 0.12
GMLXY30-R | GMLXY30-R | 806.00 | 30×30 | ±3 | 14.7N(1.5kgf) | Aluminum Alloy | 0.01 | ≤0.005mm/6mm | 0.04 | 0.12
GMLXY40-C | GMLXY40-C | 842.00 | 40×40 | ±6.5 | 29.4N(3kgf) | Aluminum Alloy | 0.01 | ≤0.01mm/13mm | 0.04 | 0.28
GMLXY40-L | GMLXY40-L | 842.00 | 40×40 | ±6.5 | 29.4N(3kgf) | Aluminum Alloy | 0.01 | ≤0.01mm/13mm | 0.04 | 0.28
GMLXY40-R | GMLXY40-R | 842.00 | 40×40 | ±6.5 | 29.4N(3kgf) | Aluminum Alloy | 0.01 | ≤0.01mm/13mm | 0.04 | 0.28
GMLXY40-C-H30 | GMLXY40-C-H30 | 1050.00 | 40×40 | ±6.5 | 29.4N(3kgf) | Aluminum Alloy | 0.01 | ≤0.01mm/13mm | 0.04 | 0.27
GMLXY40-L-H30 | GMLXY40-L-H30 | 1050.00 | 40×40 | ±6.5 | 29.4N(3kgf） | Aluminum Alloy | 0.01 | ≤0.01mm/13mm | 0.04 | 0.27
GMLXY40-R-H30 | GMLXY40-R-H30 | 1050.00 | 40×40 | ±6.5 | 29.4N(3kgf） | Aluminum Alloy | 0.01 | ≤0.01mm/13mm | 0.04 | 0.27
GMLXY40-C-H22 | GMLXY40-C-H22 | 1050.00 | 40×40 | ±6.5 | 9.8N(1kgf) | Aluminum Alloy | 0.01 | ≤0.01mm/13mm | 0.04 | 0.21
GMLXY40-L-H22 | GMLXY40-L-H22 | 1050.00 | 40×40 | ±6.5 | 9.8N(1kgf) | Aluminum Alloy | 0.01 | ≤0.01mm/13mm | 0.04 | 0.21
GMLXY40-R-H22 | GMLXY40-R-H22 | 1050.00 | 40×40 | ±6.5 | 9.8N(1kgf) | Aluminum Alloy | 0.01 | ≤0.01mm/13mm | 0.04 | 0.21
GMLXY50-C | GMLXY50-C | 896.00 | 50×50 | ±6.5 | 44N(4.5kgf) | Aluminum Alloy | 0.01 | ≤0.01mm/13mm | 0.04 | 0.36
GMLXY50-L | GMLXY50-L | 896.00 | 50×50 | ±6.5 | 44N(4.5kgf) | Aluminum Alloy | 0.01 | ≤0.01mm/13mm | 0.04 | 0.36
GMLXY50-R | GMLXY50-R | 896.00 | 50×50 | ±6.5 | 44N(4.5kgf) | Aluminum Alloy | 0.01 | ≤0.01mm/13mm | 0.04 | 0.36
GMLXY50-C-H30 | GMLXY50-C-H30 | 1050.00 | 50×50 | ±6.5 | 44N(4.5kgf) | Aluminum Alloy | 0.01 | ≤0.01mm/13mm | 0.04 | 0.28
GMLXY50-L-H30 | GMLXY50-L-H30 | 1050.00 | 50×50 | ±6.5 | 44N(4.5kgf) | Aluminum Alloy | 0.01 | ≤0.01mm/13mm | 0.04 | 0.28
GMLXY50-R-H30 | GMLXY50-R-H30 | 1050.00 | 50×50 | ±6.5 | 44N(4.5kgf) | Aluminum Alloy | 0.01 | ≤0.01mm/13mm | 0.04 | 0.28
GMLXY60-C | GMLXY60-C | 896.00 | 60×60 | ±6.5mm(customizable ±12.5mm) | 49N(5kgf) | Aluminum Alloy | 0.01 | ≤0.01mm/13mm | 0.06 | 0.48
GMLXY60-L | GMLXY60-L | 896.00 | 60×60 | ±6.5mm(customizable ±12.5mm) | 49N(5kgf) | Aluminum Alloy | 0.01 | ≤0.01mm/13mm | 0.06 | 0.48
GMLXY60-R | GMLXY60-R | 896.00 | 60×60 | ±6.5mm(customizable ±12.5mm) | 49N(5kgf) | Aluminum Alloy | 0.01 | ≤0.01mm/13mm | 0.06 | 0.48
GMLXY60-C-H30 | GMLXY60-C-H30 | 1100.00 | 60×60 | ±6.5mm(customizable ±12.5mm) | 49N(5kgf) | Aluminum Alloy | 0.01 | ≤0.01mm/13mm | 0.06 | 0.45
GMLXY60-L-H30 | GMLXY60-L-H30 | 1100.00 | 60×60 | ±6.5mm(customizable ±12.5mm) | 49N(5kgf) | Aluminum Alloy | 0.01mm | ≤0.01mm/13mm | 0.06 | 0.45
GMLXY60-R-H30 | GMLXY60-R-H30 | 1100.00 | 60×60 | ±6.5mm(customizable ±12.5mm) | 49N(5kgf) | Aluminum Alloy | 0.01 | ≤0.01mm/13mm | 0.06 | 0.45
GMLXY60-C-H22 | GMLXY60-C-H22 | 1200.00 | 60×60 | ±6.5 | 29.4N(3kgf) | Aluminum Alloy | 0.01 | ≤0.01mm/13mm | 0.06 | 0.38
GMLXY60-L-H22 | GMLXY60-L-H22 | 1200.00 | 60×60 | ±6.5 | 29.4N(3kgf) | Aluminum Alloy | 0.01 | ≤0.01mm/13mm | 0.06 | 0.38
GMLXY60-R-H22 | GMLXY60-R-H22 | 1200.00 | 60×60 | ±6.5 | 29.4N(3kgf) | Aluminum Alloy | 0.01 | ≤0.01mm/13mm | 0.06 | 0.38
GMLXY65-C-H38 | GMLXY65-C-H38 | 1200.00 | 65×65 | ±12.5 | 49N(5kgf) | Aluminum Alloy | 0.01 | ≤0.02mm/25mm | 44 | 0.69
GMLXY65-L-H38 | GMLXY65-L-H38 | 1200.00 | 65×65 | ±12.5 | 49N(5kgf | Aluminum Alloy | 0.01 | ≤0.02mm/25mm | 44 | 0.69
GMLXY65-R-H38 | GMLXY65-R-H38 | 1200.00 | 65×65 | ±12.5 | 49N(5kgf) | Aluminum Alloy | 0.01 | ≤0.02mm/25mm | 44 | 0.69
GMLXY70-C | GMLXY70-C | 1080.00 | 70×70 | ±6.5mm (customizable±12.5mm) | 65N(6.6kgf) | Aluminum Alloy | 0.01 | ≤0.01mm/13mm | 0.06 | 0.6
GMLXY70-L | GMLXY70-L | 1080.00 | 70×70 | ±6.5mm (customizable±12.5mm) | 65N(6.6kgf) | Aluminum Alloy | 0.01 | ≤0.01mm/13mm | 0.06 | 0.6
GMLXY70-R | GMLXY70-R | 1080.00 | 70×70 | ±6.5mm (customizable±12.5mm) | 65N(6.6kgf) | Aluminum Alloy | 0.01 | ≤0.01mm/13mm | 0.06 | 0.6
GMLXY80-C | GMLXY80-C | 1080.00 | 80×80 | ±12.5 | 98.8N(10kgf) | Aluminum Alloy | 0.01 | ≤0.02mm/25mm | 0.06 | 0.9
GMLXY80-L | GMLXY80-L | 1080.00 | 80×80 | ±12.5 | 98.8N(10kgf) | Aluminum Alloy | 0.01 | ≤0.02mm/25mm | 0.06 | 0.9
GMLXY80-R | GMLXY80-R | 1080.00 | 80×80 | ±12.5 | 98.8N(10kgf) | Aluminum Alloy | 0.01 | ≤0.02mm/25mm | 0.06 | 0.9
GMLXY90-C | GMLXY90-C | 1170.00 | 90×90 | ±6.5mm (customizable±12.5mm) | 93.1N(9.5kgf) | Aluminum Alloy | 0.01 | ≤0.02mm/25mm | 0.06 | 0.94
GMLXY90-L | GMLXY90-L | 1170.00 | 90×90 | ±6.5mm (customizable±12.5mm) | 93.1N(9.5kgf) | Aluminum Alloy | 0.01 | ≤0.02mm/25mm | 0.06 | 0.94
GMLXY90-R | GMLXY90-R | 1170.00 | 90×90 | ±6.5mm (customizable±12.5mm) | 93.1N(9.5kgf) | Aluminum Alloy | 0.01 | ≤0.02mm/25mm | 0.06 | 0.94
GMLXY90-C-H30 | GMLXY90-C-H30 | 1200.00 | 90×90 | ±6.5mm (customizable±12.5mm) | 93.1N(9.5kgf) | Aluminum Alloy | 0.01 | ≤0.02mm/25mm | 0.06 | 1
GMLXY90-L-H30 | GMLXY90-L-H30 | 1200.00 | 90×90 | ±6.5mm (customizable±12.5mm) | 93.1N(9.5kgf) | Aluminum Alloy | 0.01 | ≤0.02mm/25mm | 0.06 | 1
GMLXY90-R-H30 | GMLXY90-R-H30 | 1200.00 | 90×90 | ±6.5mm (customizable±12.5mm) | 93.1N(9.5kgf) | Aluminum Alloy | 0.01 | ≤0.02mm/25mm | 0.06 | 1
GMLXY100-C | GMLXY100-C | 1170.00 | 100×100 | ±12.5 | 98N(10kgf) | Aluminum Alloy | 0.01 | ≤0.02mm/25mm | 0.06 | 1.28
GMLXY100-L | GMLXY100-L | 1170.00 | 100×100 | ±12.5 | 98N(10kgf) | Aluminum Alloy | 0.01 | ≤0.02mm/25mm | 0.06 | 1.28
GMLXY100-R | GMLXY100-R | 1170.00 | 100×100 | ±12.5 | 98N(10kgf) | Aluminum Alloy | 0.01 | ≤0.02mm/25mm | 0.06 | 1.28
GMLXY120-C | GMLXY120-C | 1350.00 | 120×120 | ±25 | 196N(20kgf) | Aluminum Alloy | 0.01 | ≤0.04mm/50mm | 0.1 | 3.04
GMLXY120-L | GMLXY120-L | 1350.00 | 120×120 | ±25 | 196N(20kgf) | Aluminum Alloy | 0.01 | ≤0.04mm/50mm | 0.1 | 3.04
GMLXY120-R | GMLXY120-R | 1350.00 | 120×120 | ±25 | 196N(20kgf) | Aluminum Alloy | 0.01 | ≤0.04mm/50mm | 0.1 | 3.04
GMLXY125-C-H46 | GMLXY125-C-H46 | 1750.00 | 125×125 | ±12.5 | 98N(10kgf) | Aluminum Alloy | 0.01 | ≤0.02mm/25mm | 0.08 | 2.8
GMLXY125-L-H46 | GMLXY125-L-H46 | 1750.00 | 125×125 | ±12.5 | 98N(10kgf) | Aluminum Alloy | 0.01 | ≤0.02mm/25mm | 0.08 | 2.8
GMLXY125-R-H46 | GMLXY125-R-H46 | 1750.00 | 125×125 | ±12.5 | 98N(10kgf) | Aluminum Alloy | 0.01 | ≤0.02mm/25mm | 0.08 | 2.8
GMLXY125-C | GMLXY125-C | 1710.00 | 125×125 | ±12.5mm (customizable±25mm) | 98N(10kgf) | Aluminum Alloy | 0.01 | ≤0.02mm/25mm | 0.08 | 2.35
GMLXY125-L | GMLXY125-L | 1710.00 | 125×125 | ±12.5mm (customizable±25mm) | 98N(10kgf) | Aluminum Alloy | 0.01 | ≤0.02mm/25mm | 0.08 | 2.35
GMLXY125-R | GMLXY125-R | 1710.00 | 125×125 | ±12.5mm (customizable±25mm) | 98N(10kgf) | Aluminum Alloy | 0.01 | ≤0.02mm/25mm | 0.08 | 2.35