## Dovetail Linear Stages-X Configuration_Specification
Product Name | Product code | Price including tax | Platform Area (mm) | Travel (mm) | Load | Material | Min. Scale (mm) | Movement Parallelism | Parallelism (mm) | Weight (kg)
GMLPX4040 | GMLPX4040 | 375.00 | 40×40 | ±10 | 29.2N(3kgf) | Aluminum Alloy（Black Anodizing） | 0.1 | ≤0.05mm/20mm | 0.03 | 0.22
GMLPX4060 | GMLPX4060 | 450.00 | 40×60 | ±15 | 49N(5kgf) | Aluminum Alloy（Black Anodizing） | 0.1 | ≤0.05mm/30mm | 0.04 | 0.28
GMLPX4090 | GMLPX4090 | 565.00 | 40×90 | ±30 | 49N(5kgf) | Aluminum Alloy（Black Anodizing） | 0.1 | ≤0.08mm/60mm | 0.04 | 0.38
GMLPX25-L50 | GMLPX25-L50 | 375.00 | 25×42 | 30 | 29.4N(3kgf) | Aluminum Alloy（Black Anodizing） | 0.1 | / | 0.05 | 0.12
GMLPX25-L70 | GMLPX25-L70 | 450.00 | 25×42 | 50 | 29.4N(3kgf) | Aluminum Alloy（Black Anodizing） | 0.1 | / | 0.05 | 0.13
GMLPX25-L100 | GMLPX25-L100 | 480.00 | 25×42 | 80 | 29.4N(3kgf) | Aluminum Alloy（Black Anodizing） | 0.1 | / | 0.05 | 0.16
GMLPX25-L150 | GMLPX25-L150 | 680.00 | 25×42 | 130 | 29.4N(3kgf) | Aluminum Alloy（Black Anodizing） | 0.1 | / | 0.10 | 0.21
GMLPX25-L200 | GMLPX25-L200 | 785.00 | 25×42 | 180 | 29.4N(3kgf) | Aluminum Alloy（Black Anodizing） | 0.1 | / | 0.10 | 0.25
GMLPX30-L80 | GMLPX30-L80 | 500.00 | 30×50 | / | / | / | / | / | / | 0.15
GMLPX30-L100 | GMLPX30-L100 | 580.00 | 30×50 | / | / | / | / | / | / | 0.18
GMLPX30-L150 | GMLPX30-L150 | 720.00 | 30×50 | / | / | / | / | / | / | 0.23
GMLPX30-L200 | GMLPX30-L200 | 880.00 | 30×50 | / | / | / | / | / | / | 0.30
GMLPX40-L100 | GMLPX40-L100 | 560.00 | 40×40 | 60 | 29.4N(3kgf) | Aluminum Alloy （Black Anodizing） | 0.1 | / | 0.05 | 0.25
GMLPX40-L150 | GMLPX40-L150 | 620.00 | 40×40 | 110 | 29.4N(3kgf) | Aluminum Alloy （Black Anodizing） | 0.1 | / | 0.05 | 0.33
GMLPX40-L200 | GMLPX40-L200 | 700.00 | 40×40 | 160 | 29.4N(3kgf) | Aluminum Alloy （Black Anodizing） | 0.1 | / | 0.05 | 0.39
GMLPX40-L250 | GMLPX40-L250 | 780.00 | 40×40 | 210 | 29.4N(3kgf) | Aluminum Alloy （Black Anodizing） | 0.1 | / | 0.10 | 0.46
GMLPX40-L300 | GMLPX40-L300 | 850.00 | 40×40 | 260 | 29.4N(3kgf) | Aluminum Alloy （Black Anodizing） | 0.1 | / | 0.15 | 0.53
GMLPX60-L100 | GMLPX60-L100 | 580.00 | 60×60 | 60 | 59.4N(6kgf) | Aluminum Alloy（Black Anodizing） | 0.1 | / | 0.05 | 0.35
GMLPX60-L150 | GMLPX60-L150 | 630.00 | 60×60 | 110 | 59.4N(6kgf) | Aluminum Alloy（Black Anodizing） | 0.1 | / | 0.05 | 0.46
GMLPX60-L200 | GMLPX60-L200 | 690.00 | 60×60 | 160 | 59.4N(6kgf) | Aluminum Alloy（Black Anodizing） | 0.1 | / | 0.05 | 0.53
GMLPX60-L250 | GMLPX60-L250 | 780.00 | 60×60 | 210 | 59.4N(6kgf) | Aluminum Alloy（Black Anodizing） | 0.1 | / | 0.05 | 0.61
GMLPX60-L300 | GMLPX60-L300 | 850.00 | 60×60 | 260 | 59.4N(6kgf) | Aluminum Alloy（Black Anodizing） | 0.1 | / | 0.05 | 0.69
GMLPX60-L350 | GMLPX60-L350 | 980.00 | 60×60 | 310 | 59.4N(6kgf) | Aluminum Alloy（Black Anodizing） | 0.1 | / | 0.05 | 0.76
GMLPX60-L400 | GMLPX60-L400 | 840.00 | 60×60 | 360 | 59.4N(6kgf) | Aluminum Alloy（Black Anodizing） | 0.1 | / | 0.05 | 0.76
GMLPX60-L450 | GMLPX60-L450 | 940.00 | 60×60 | 410 | 59.4N(6kgf) | Aluminum Alloy（Black Anodizing） | 0.1 | / | 0.05 | 0.89
GMLPX60-L500 | GMLPX60-L500 | 1085.00 | 60×60 | 460 | 59.4N(6kgf) | Aluminum Alloy（Black Anodizing） | 0.1 | / | 0.1 | 0.93
GMLPX60D-L400 | GMLPX60D-L400 | 1120.00 | 60×60 | 360 | 59.4N(6kgf) | / | / | / | 0.05 | 0.81
GMLPX60D-L450 | GMLPX60D-L450 | 1250.00 | 60×60 | 410 | 59.4N(6kgf) | / | / | / | 0.05 | 0.89
GMLPX60D-L500 | GMLPX60D-L500 | 1450.00 | 60×60 | 460 | 59.4N(6kgf) | / | / | / | 0.05 | 0.93