## Dovetail Linear Stages-Z Configuration_Specification
Product Name | Product code | Price including tax | Platform Area (mm) | Travel (mm) | Load | Material | Min. Scale (mm) | Movement Parallelism | Parallelism | Weight (kg)
GMLPZ4040 | GMLPZ4040 | 450.00 | 40×40 | ±10 | 29.2N(3kgf) | Aluminum Alloy（Black Anodizing） | 0.1 | ≤0.05mm/20mm | / | 0.25
GMLPZ4060 | GMLPZ4060 | 550.00 | 40×60 | ±15 | 49N(5kgf) | Aluminum Alloy（Black Anodizing） | 0.1 | ≤0.05mm/30mm | / | 0.33
GMLPZ4090 | GMLPZ4090 | 680.00 | 40×90 | ±30 | 49N(5kgf) | Aluminum Alloy（Black Anodizing） | 0.1 | ≤0.08mm/60mm | / | 0.46
GMLPZ25-L50 | GMLPZ25-L50 | 540.00 | 25×42 | 30 | 24.5N(2.5kgt) | Aluminum Alloy（Black Anodizing） | 0.1 | / | / | 0.13
GMLPZ25-L70 | GMLPZ25-L70 | 600.00 | 25×42 | 50 | 24.5N(2.5kgt) | Aluminum Alloy（Black Anodizing） | 0.1 | / | / | 0.14
GMLPZ25-L100 | GMLPZ25-L100 | 650.00 | 25×42 | 80 | 24.5N(2.5kgt) | Aluminum Alloy（Black Anodizing） | 0.1 | / | / | 0.17
GMLPZ25-L150 | GMLPZ25-L150 | 720.00 | 25×42 | 130 | 24.5N(2.5kgt) | Aluminum Alloy（Black Anodizing） | 0.1 | / | / | 0.22
GMLPZ30-L80 | GMLPZ30-L80 | 580.00 | 50×30 | +30 | / | Aluminum Alloy | / | / | / | 0.18
GMLPZ30-L100 | GMLPZ30-L100 | 680.00 | 50×30 | ±40 | / | Aluminum Alloy | / | / | / | 0.21
GMLPZ30-L150 | GMLPZ30-L150 | 795.00 | 50×30 | ±65 | / | Aluminum Alloy | / | / | / | 0.26
GMLPZ40-L100 | GMLPZ40-L100 | 780.00 | 40×40 | 60 | 29.4N(3kgf) | Aluminum Alloy（Black Anodizing） | 0.1 | / | / | 0.25
GMLPZ40-L150 | GMLPZ40-L150 | 810.00 | 40×40 | 110 | 29.4N(3kgf) | Aluminum Alloy（Black Anodizing） | 0.1 | / | / | 0.33
GMLPZ40-L200 | GMLPZ40-L200 | 900.00 | 40×40 | 160 | 29.4N(3kgf) | Aluminum Alloy（Black Anodizing） | 0.1 | / | / | 0.39
GMLPZ40-L250 | GMLPZ40-L250 | 980.00 | 40×40 | 210 | 29.4N(3kgf) | Aluminum Alloy（Black Anodizing） | 0.1 | / | / | 0.46
GMLPZ40-L300 | GMLPZ40-L300 | 1050.00 | 40×40 | 260 | 29.4N(3kgf) | Aluminum Alloy（Black Anodizing） | 0.1 | / | / | 0.53
GMLPZ60-L100 | GMLPZ60-L100 | 600.00 | 60×60 | 60 | 29.4N(3kgf) | Aluminum Alloy（Black Anodizing） | 0.1 | / | / | 0.25
GMLPZ60-L150 | GMLPZ60-L150 | 700.00 | 60×60 | 110 | 29.4N(3kgf) | Aluminum Alloy（Black Anodizing） | 0.1 | / | / | 0.33
GMLPZ60-L200 | GMLPZ60-L200 | 780.00 | 60×60 | 160 | 29.4N(3kgf) | Aluminum Alloy（Black Anodizing） | 0.1 | / | / | 0.39
GMLPZ60-L250 | GMLPZ60-L250 | 850.00 | 60×60 | 210 | 29.4N(3kgf) | Aluminum Alloy（Black Anodizing） | 0.1 | / | / | 0.46
GMLPZ60-L300 | GMLPZ60-L300 | 925.00 | 60×60 | 260 | 29.4N(3kgf) | Aluminum Alloy（Black Anodizing） | 0.1 | / | / | 0.53
GMLPZ60-L400 | GMLPZ60-L400 | 730.00 | 60×60 | 360 | 29.4N(3kgf) | Aluminum Alloy（Black Anodizing） | 0.1 | / | / | 0.61
GMLPZ60-L500 | GMLPZ60-L500 | 840.00 | 60×60 | 460 | 29.4N(3kgf) | Aluminum Alloy（Black Anodizing） | 0.1 | / | / | 0.78