## Manual Rotation, Stage, θ Translation, Precision Type_Specification
Product Name | Product code | Price including tax | Platform Area | Travel | Load | Material | Min.Scale | Degree per scale | Concentricity (mm) | Parallelism (mm) | Weight (kg)
GMR40 | GMR40 | 650.00 | φ38 | 360°coarse adjustment,±5°fine adjustment | 9.8N(1kgf) | Aluminum Alloy | 10' | ≈1.44' | 0.03 | 0.03 | 0.10
GMR60 | GMR60 | 750.00 | φ60 | 360°coarse adjustment,±5°fine adjustment | 29.4N(3kgf) | Aluminum Alloy | 5' | ≈0.92' | 0.03 | 0.04 | 0.30
GMR80 | GMR80 | 750.00 | φ80 | 360°coarse adjustment,±5°fine adjustment | 39.2N(4kgf) | Aluminum Alloy | 5' | ≈0.67' | 0.03 | 0.04 | 0.30