## Manual Rotation Stages – θ Configuration, Standard Type_Specification
Product Name | Product code | Price including tax | Platform Area | Travel | Load | Material | Min.Scale | Degree per scale | Concentricity (mm) | Parallelism (mm) | Weight (kg)
GMR90 | GMR90 | 980.00 | φ90 | 360° coarse adjustment ±5 fine adjustment | 39.2N(4kgf) | Aluminum Alloy | 5' | ≈0.61' | 0.03 | 0.04 | 0.62
GMR100 | GMR100 | 1080.00 | φ100 | 360° coarse adjustment ±5 fine adjustment | 39.2N(3kgf) | Aluminum Alloy | 5' | ≈0.56' | 0.03 | 0.05 | 0.72
GMR125 | GMR125 | 1450.00 | φ125 | 360° coarse adjustment ±5 fine adjustment | 49N(5kgf) | Aluminum Alloy | 5' | ≈0.46' | 0.03 | 0.05 | 1.20