## GWMA Air Compressor_Specification
Product Name | Product code | Price including tax | Power (W) | Displacement (L/min) | Pressure (MPa) | RPM (r/min) | Noise level (DB(A) | Gas tank volume (L) | Gross/net weight (kg) | Dimensions (mm) | Voltage frequency (volt/Hz)
GWMA-4L | GWMA-4L | 1800.00 | 380 | 20 | 0.1-0.7 | 1450 | <45 | 4 | 24/17 | 420×190×460 | 220/50
GWMA-16L | GWMA-16L | 2500.00 | 550 | 88 | 0.1-0.8 | 1400 | <62 | 22 | 34.5/25 | 450×450×650 | 220/50