## Standard PCX Lens_Specification
Product Name | Product code | Price including tax | Diameter (mm) | EFL(mm) | BFL(mm) | R1(mm) | Central Thickness(mm) | Te(mm) | Coating | Material | Compatible lens ring | Design wavelength | Dia. Tolerance(mm) | CT tolerance | Surface irregularity | EFL tolerance | Centration | Surface quality | Bevel | RoHS
GL11-003-004 | GL11-003-004 | 135.00 | 3.00 | 4.50 | 3.39 | 2.33 | 1.70 | 1.15 | Uncoated | H-K9L | N/A | 587.6nm | +0.0/-0.1 | ±0.2 | λ/4@632.8nm | ±2% | 3′ | 60/40 | 0.2mmX45° | Compliant
GL11-003-010 | GL11-003-010 | 125.00 | 3.00 | 10.00 | 8.88 | 5.17 | 1.70 | 1.48 | Uncoated | H-K9L | N/A | 587.6nm | +0.0/-0.1 | ±0.2 | λ/4@632.8nm | ±2% | 3′ | 60/40 | 0.2mmX45° | Compliant
GL11-004-005 | GL11-004-005 | 135.00 | 4.00 | 5.00 | 3.78 | 2.58 | 1.90 | 0.95 | Uncoated | H-K9L | PN35036-LM040-S | 587.6nm | +0.0/-0.1 | ±0.2 | λ/4@632.8nm | ±2% | 3′ | 60/40 | 0.2mmX45° | Compliant
GL11-004-006 | GL11-004-006 | 120.00 | 4.00 | 6.30 | 5.18 | 3.25 | 1.70 | 1.01 | Uncoated | H-K9L | PN35036-LM040-S | 587.6nm | +0.0/-0.1 | ±0.2 | λ/4@632.8nm | ±2% | 3′ | 60/40 | 0.2mmX45° | Compliant
GL11-004-010 | GL11-004-010 | 120.00 | 4.00 | 10.00 | 8.88 | 5.17 | 1.70 | 1.30 | Uncoated | H-K9L | PN35036-LM040-S | 587.6nm | +0.0/-0.1 | ±0.2 | λ/4@632.8nm | ±2% | 3′ | 60/40 | 0.2mmX45° | Compliant
GL11-005-008 | GL11-005-008 | 120.00 | 5.00 | 8.00 | 7.01 | 4.13 | 1.50 | 0.66 | Uncoated | H-K9L | PN35036-LM040-S | 587.6nm | +0.0/-0.1 | ±0.2 | λ/4@632.8nm | ±2% | 3 ′ | 60/40 | 0.2mmX45° | Compliant
GL11-006-008 | GL11-006-008 | 80.00 | 6.30 | 8.00 | 6.28 | 4.13 | 2.60 | 1.14 | Uncoated | H-K9L | PN35034-LM063-S | 587.6nm | +0.0/-0.1 | ±0.2 | λ/4@632.8nm | ±2% | 3′ | 60/40 | 0.2mmX45° | Compliant
GL11-006-010 | GL11-006-010 | 80.00 | 6.30 | 10.00 | 8.30 | 5.17 | 2.60 | 1.53 | Uncoated | H-K9L | PN35034-LM063-S | 587.6nm | +0.0/-0.1 | ±0.2 | λ/4@632.8nm | ±2% | 3′ | 60/40 | 0.2mmX45° | Compliant
GL11-006-012 | GL11-006-012 | 80.00 | 6.30 | 12.50 | 10.98 | 6.46 | 2.30 | 1.48 | Uncoated | H-K9L | PN35034-LM063-S | 587.6nm | +0.0/-0.1 | ±0.2 | λ/4@632.8nm | ±2% | 3′ | 60/40 | 0.2mmX45° | Compliant
GL11-006-016 | GL11-006-016 | 80.00 | 6.30 | 16.00 | 14.62 | 8.26 | 2.10 | 1.48 | Uncoated | H-K9L | PN35034-LM063-S | 587.6nm | +0.0/-0.1 | ±0.2 | λ/4@632.8nm | ±2% | 3′ | 60/40 | 0.2mmX45° | Compliant
GL11-006-020 | GL11-006-020 | 80.00 | 6.30 | 20.00 | 18.74 | 10.36 | 2.00 | 1.51 | Uncoated | H-K9L | PN35034-LM063-S | 587.6nm | +0.0/-0.1 | ±0.2 | λ/4@632.8nm | ±2% | 3′ | 60/40 | 0.2mmX45° | Compliant
GL11-006-025 | GL11-006-025 | 80.00 | 6.30 | 25.00 | 23.75 | 12.91 | 1.90 | 1.51 | Uncoated | H-K9L | PN35034-LM063-S | 587.6nm | +0.0/-0.1 | ±0.2 | λ/4@632.8nm | ±2% | 3′ | 60/40 | 0.2mmX45° | Compliant
GL11-006-040 | GL11-006-040 | 80.00 | 6.30 | 40.00 | 38.87 | 20.65 | 1.70 | 1.46 | Uncoated | H-K9L | PN35034-LM063-S | 587.6nm | +0.0/-0.1 | ±0.2 | λ/4@632.8nm | ±2% | 3′ | 60/40 | 0.2mmX45° | Compliant
GL11-006-063 | GL11-006-063 | 80.00 | 6.30 | 63.00 | 61.82 | 32.50 | 1.70 | 1.55 | Uncoated | H-K9L | PN35034-LM063-S | 587.6nm | +0.0/-0.1 | ±0.2 | λ/4@632.8nm | ±2% | 3′ | 60/40 | 0.2mmX45° | Compliant
GL11-010-012 | GL11-010-012 | 80.00 | 10.00 | 12.50 | 9.93 | 6.46 | 3.90 | 1.53 | Uncoated | H-K9L | PN35032-LM100-S | 587.6nm | +0.0/-0.1 | ±0.2 | λ/4@632.8nm | ±2% | 3′ | 60/40 | 0.2mmX45° | Compliant
GL11-010-016 | GL11-010-016 | 80.00 | 10.00 | 16.00 | 13.89 | 8.26 | 3.20 | 1.52 | Uncoated | H-K9L | PN35032-LM100-S | 587.6nm | +0.0/-0.1 | ±0.2 | λ/4@632.8nm | ±2% | 3′ | 60/40 | 0.2mmX45° | Compliant
GL11-010-020 | GL11-010-020 | 80.00 | 10.00 | 20.00 | 18.22 | 10.36 | 2.80 | 1.51 | Uncoated | H-K9L | PN35032-LM100-S | 587.6nm | +0.0/-0.1 | ±0.2 | λ/4@632.8nm | ±2% | 3′ | 60/40 | 0.2mmX45° | Compliant
GL11-010-025 | GL11-010-025 | 80.00 | 10.00 | 25.00 | 23.35 | 12.91 | 2.50 | 1.49 | Uncoated | H-K9L | PN35032-LM100-S | 587.6nm | +0.0/-0.1 | ±0.2 | λ/4@632.8nm | ±2% | 3′ | 60/40 | 0.2mmX45° | Compliant
GL11-010-032 | GL11-010-032 | 80.00 | 10.00 | 31.50 | 29.99 | 16.27 | 2.30 | 1.51 | Uncoated | H-K9L | PN35032-LM100-S | 587.6nm | +0.0/-0.1 | ±0.2 | λ/4@632.8nm | ±2% | 3′ | 60/40 | 0.2mmX45° | Compliant
GL11-010-040 | GL11-010-040 | 80.00 | 10.00 | 40.00 | 38.61 | 20.65 | 2.10 | 1.49 | Uncoated | H-K9L | PN35032-LM100-S | 587.6nm | +0.0/-0.1 | ±0.2 | λ/4@632.8nm | ±2% | 3′ | 60/40 | 0.2mmX45° | Compliant
GL11-010-050 | GL11-010-050 | 80.00 | 10.00 | 50.00 | 48.72 | 25.84 | 2.00 | 1.51 | Uncoated | H-K9L | PN35032-LM100-S | 587.6nm | +0.0/-0.1 | ±0.2 | λ/4@632.8nm | ±2% | 3′ | 60/40 | 0.2mmX45° | Compliant
GL11-010-063 | GL11-010-063 | 80.00 | 10.00 | 63.00 | 61.69 | 32.50 | 1.90 | 1.51 | Uncoated | H-K9L | PN35032-LM100-S | 587.6nm | +0.0/-0.1 | ±0.2 | λ/4@632.8nm | ±2% | 3′ | 60/40 | 0.2mmX45° | Compliant
GL11-010-100 | GL11-010-100 | 80.00 | 10.00 | 100.00 | 98.89 | 51.64 | 1.70 | 1.46 | Uncoated | H-K9L | PN35032-LM100-S | 587.6nm | +0.0/-0.1 | ±0.2 | λ/4@632.8nm | ±2% | 3′ | 60/40 | 0.2mmX45° | Compliant
GL11-012-020 | GL11-012-020 | 80.00 | 12.00 | 20.30 | 18.34 | 10.50 | 3.00 | 1.12 | Uncoated | H-K9L | N/A | 587.6nm | +0.0/-0.1 | ±0.2 | λ/4@632.8nm | ±2% | 3′ | 60/40 | 0.2mmX45° | Compliant
GL11-015-060 | GL11-015-060 | 80.00 | 15.00 | 60.00 | 58.51 | 31.02 | 2.30 | 1.38 | Uncoated | H-K9L | N/A | 587.6nm | +0.0/-0.1 | ±0.2 | λ/4@632.8nm | ±2% | 3′ | 60/40 | 0.2mmX45° | Compliant
GL11-016-020 | GL11-016-020 | 95.00 | 16.00 | 20.00 | 16.90 | 10.36 | 4.80 | 1.02 | Uncoated | H-K9L | PN35028-LM160-S | 587.6nm | +0.0/-0.1 | ±0.2 | λ/4@632.8nm | ±2% | 3′ | 60/40 | 0.2mmX45° | Compliant
GL11-016-025 | GL11-016-025 | 85.00 | 16.00 | 25.00 | 22.36 | 12.91 | 4.00 | 1.22 | Uncoated | H-K9L | PN35028-LM160-S | 587.6nm | +0.0/-0.1 | ±0.2 | λ/4@632.8nm | ±2% | 3′ | 60/40 | 0.2mmX45° | Compliant
GL11-016-032 | GL11-016-032 | 85.00 | 16.00 | 31.50 | 29.13 | 16.27 | 3.60 | 1.50 | Uncoated | H-K9L | PN35028-LM160-S | 587.6nm | +0.0/-0.1 | ±0.2 | λ/4@632.8nm | ±2% | 3′ | 60/40 | 0.2mmX45° | Compliant
GL11-016-040 | GL11-016-040 | 85.00 | 16.00 | 40.00 | 37.95 | 20.65 | 3.10 | 1.49 | Uncoated | H-K9L | PN35028-LM160-S | 587.6nm | +0.0/-0.1 | ±0.2 | λ/4@632.8nm | ±2% | 3′ | 60/40 | 0.2mmX45° | Compliant
GL11-016-050 | GL11-016-050 | 85.00 | 16.00 | 50.00 | 48.20 | 25.84 | 2.80 | 1.53 | Uncoated | H-K9L | PN35028-LM160-S | 587.6nm | +0.0/-0.1 | ±0.2 | λ/4@632.8nm | ±2% | 3′ | 60/40 | 0.2mmX45° | Compliant
GL11-016-063 | GL11-016-063 | 85.00 | 16.00 | 63.00 | 61.29 | 32.50 | 2.50 | 1.50 | Uncoated | H-K9L | PN35028-LM160-S | 587.6nm | +0.0/-0.1 | ±0.2 | λ/4@632.8nm | ±2% | 3′ | 60/40 | 0.2mmX45° | Compliant
GL11-016-080 | GL11-016-080 | 85.00 | 16.00 | 80.00 | 78.47 | 41.30 | 2.30 | 1.52 | Uncoated | H-K9L | PN35028-LM160-S | 587.6nm | +0.0/-0.1 | ±0.2 | λ/4@632.8nm | ±2% | 3′ | 60/40 | 0.2mmX45° | Compliant
GL11-016-100 | GL11-016-100 | 85.00 | 16.00 | 100.00 | 98.62 | 51.64 | 2.10 | 1.48 | Uncoated | H-K9L | PN35028-LM160-S | 587.6nm | +0.0/-0.1 | ±0.2 | λ/4@632.8nm | ±2% | 3′ | 60/40 | 0.2mmX45° | Compliant
GL11-016-160 | GL11-016-160 | 85.00 | 16.00 | 160.00 | 158.75 | 82.62 | 1.90 | 1.51 | Uncoated | H-K9L | PN35028-LM160-S | 587.6nm | +0.0/-0.1 | ±0.2 | λ/4@632.8nm | ±2% | 3′ | 60/40 | 0.2mmX45° | Compliant
GL11-020-030 | GL11-020-030 | 85.00 | 20.00 | 30.00 | 27.03 | 15.50 | 4.50 | 0.84 | Uncoated | H-K9L | PN35026-LM200-S | 587.6nm | +0.0/-0.1 | ±0.2 | λ/4@632.8nm | ±2% | 3′ | 60/40 | 0.2mmX45° | Compliant
GL11-020-050 | GL11-020-050 | 85.00 | 20.00 | 50.00 | 47.23 | 25.84 | 4.20 | 2.19 | Uncoated | H-K9L | PN35026-LM200-S | 587.6nm | +0.0/-0.1 | ±0.2 | λ/4@632.8nm | ±2% | 3′ | 60/40 | 0.2mmX45° | Compliant
GL11-025-025 | GL11-025-025 | 95.00 | 25.00 | 25.40 | 18.03 | 13.11 | 11.16 | 2.00 | Uncoated | H-K9L | PN35022-LM250-S | 587.6nm | +0.0/-0.1 | ±0.2 | λ/4@632.8nm | ±2% | 3′ | 60/40 | 0.2mmX45° | Compliant
GL11-025-027 | GL11-025-027 | 95.00 | 25.00 | 26.70 | 20.44 | 13.80 | 9.50 | 1.55 | Uncoated | H-K9L | PN35022-LM250-S | 587.6nm | +0.0/-0.1 | ±0.2 | λ/4@632.8nm | ±2% | 3′ | 60/40 | 0.2mmX45° | Compliant
GL11-025-032 | GL11-025-032 | 95.00 | 25.00 | 31.50 | 26.33 | 16.27 | 7.86 | 2.00 | Uncoated | H-K9L | PN35022-LM250-S | 587.6nm | +0.0/-0.1 | ±0.2 | λ/4@632.8nm | ±2% | 3′ | 60/40 | 0.2mmX45° | Compliant
GL11-025-040 | GL11-025-040 | 90.00 | 25.00 | 40.00 | 35.89 | 20.65 | 6.21 | 2.00 | Uncoated | H-K9L | PN35022-LM250-S | 587.6nm | +0.0/-0.1 | ±0.2 | λ/4@632.8nm | ±2% | 3′ | 60/40 | 0.2mmX45° | Compliant
GL11-025-050 | GL11-025-050 | 90.00 | 25.00 | 50.00 | 46.10 | 25.84 | 4.70 | 1.47 | Uncoated | H-K9L | PN35022-LM250-S | 587.6nm | +0.0/-0.1 | ±0.2 | λ/4@632.8nm | ±2% | 3′ | 60/40 | 0.2mmX45° | Compliant
GL11-025-063 | GL11-025-063 | 90.00 | 25.00 | 63.00 | 59.47 | 32.50 | 4.00 | 1.50 | Uncoated | H-K9L | PN35022-LM250-S | 587.6nm | +0.0/-0.1 | ±0.2 | λ/4@632.8nm | ±2% | 3′ | 60/40 | 0.2mmX45° | Compliant
GL11-025-076 | GL11-025-076 | 90.00 | 25.00 | 76.00 | 73.63 | 39.28 | 3.60 | 1.56 | Uncoated | H-K9L | PN35022-LM250-S | 587.6nm | +0.0/-0.1 | ±0.2 | λ/4@632.8nm | ±2% | 3′ | 60/40 | 0.2mmX45° | Compliant
GL11-025-080 | GL11-025-080 | 90.00 | 25.00 | 80.00 | 77.39 | 41.30 | 3.94 | 2.00 | Uncoated | H-K9L | PN35022-LM250-S | 587.6nm | +0.0/-0.1 | ±0.2 | λ/4@632.8nm | ±2% | 3′ | 60/40 | 0.2mmX45° | Compliant
GL11-025-100 | GL11-025-100 | 90.00 | 25.00 | 100.00 | 97.67 | 51.64 | 3.54 | 2.00 | Uncoated | H-K9L | PN35022-LM250-S | 587.6nm | +0.0/-0.1 | ±0.2 | λ/4@632.8nm | ±2% | 3′ | 60/40 | 0.2mmX45° | Compliant
GL11-025-125 | GL11-025-125 | 90.00 | 25.00 | 125.00 | 122.88 | 64.55 | 3.22 | 2.00 | Uncoated | H-K9L | PN35022-LM250-S | 587.6nm | +0.0/-0.1 | ±0.2 | λ/4@632.8nm | ±2% | 3′ | 60/40 | 0.2mmX45° | Compliant
GL11-025-160 | GL11-025-160 | 90.00 | 25.00 | 160.00 | 158.06 | 82.62 | 2.95 | 2.00 | Uncoated | H-K9L | PN35022-LM250-S | 587.6nm | +0.0/-0.1 | ±0.2 | λ/4@632.8nm | ±2% | 3′ | 60/40 | 0.2mmX45° | Compliant
GL11-025-200 | GL11-025-200 | 90.00 | 25.00 | 200.00 | 198.19 | 103.28 | 2.76 | 2.00 | Uncoated | H-K9L | PN35022-LM250-S | 587.6nm | +0.0/-0.1 | ±0.2 | λ/4@632.8nm | ±2% | 3′ | 60/40 | 0.2mmX45° | Compliant
GL11-025-250 | GL11-025-250 | 90.00 | 25.00 | 250.00 | 248.57 | 129.24 | 2.61 | 2.00 | Uncoated | H-K9L | PN35022-LM250-S | 587.6nm | +0.0/-0.1 | ±0.2 | λ/4@632.8nm | ±2% | 3′ | 60/40 | 0.2mmX45° | Compliant
GL11-025-315 | GL11-025-315 | 90.00 | 25.00 | 315.00 | 313.68 | 162.79 | 2.00 | 1.50 | Uncoated | H-K9L | PN35022-LM250-S | 587.6nm | +0.0/-0.1 | ±0.2 | λ/4@632.8nm | ±2% | 3′ | 60/40 | 0.2mmX45° | Compliant
GL11-025-400 | GL11-025-400 | 95.00 | 25.00 | 400.00 | 397.56 | 206.10 | 2.38 | 2.00 | Uncoated | H-K9L | PN35022-LM250-S | 587.6nm | +0.0/-0.1 | ±0.2 | λ/4@632.8nm | ±2% | 3′ | 60/40 | 0.2mmX45° | Compliant
GL11-025-500 | GL11-025-500 | 95.00 | 25.00 | 500.00 | 498.47 | 258.18 | 2.30 | 2.00 | Uncoated | H-K9L | PN35022-LM250-S | 587.6nm | +0.0/-0.1 | ±0.2 | λ/4@632.8nm | ±2% | 3′ | 60/40 | 0.2mmX45° | Compliant
GL11-025-630 | GL11-025-630 | 95.00 | 25.00 | 630.00 | 628.82 | 325.58 | 1.78 | 1.54 | Uncoated | H-K9L | PN35022-LM250-S | 587.6nm | +0.0/-0.1 | ±0.2 | λ/4@632.8nm | ±2% | 3′ | 60/40 | 0.2mmX45° | Compliant
GL11-025-800 | GL11-025-800 | 95.00 | 25.00 | 800.00 | 798.88 | 413.44 | 1.70 | 1.50 | Uncoated | H-K9L | PN35022-LM250-S | 587.6nm | +0.0/-0.1 | ±0.2 | λ/4@632.8nm | ±2% | 3′ | 60/40 | 0.2mmX45° | Compliant
GL11-025-1000 | GL11-025-1000 | 95.00 | 25.00 | 1000.00 | 998.83 | 516.50 | 2.15 | 2.00 | Uncoated | H-K9L | PN35022-LM250-S | 587.6nm | +0.0/-0.1 | ±0.2 | λ/4@632.8nm | ±2% | 3′ | 60/40 | 0.2mmX45° | Compliant
GL11-040-050 | GL11-040-050 | 275.00 | 40.00 | 50.00 | 42.14 | 25.84 | 11.98 | 2.50 | Uncoated | H-K9L | PN35040-LM400-S | 587.6nm | +0.0/-0.1 | ±0.2 | λ/4@632.8nm | ±2% | 3′ | 60/40 | 0.2mmX45° | Compliant
GL11-040-063 | GL11-040-063 | 275.00 | 40.00 | 63.00 | 56.75 | 32.50 | 9.38 | 2.50 | Uncoated | H-K9L | PN35040-LM400-S | 587.6nm | +0.0/-0.1 | ±0.2 | λ/4@632.8nm | ±2% | 3′ | 60/40 | 0.2mmX45° | Compliant
GL11-040-080 | GL11-040-080 | 155.00 | 40.00 | 80.00 | 74.93 | 41.30 | 7.67 | 2.50 | Uncoated | H-K9L | PN35040-LM400-S | 587.6nm | +0.0/-0.1 | ±0.2 | λ/4@632.8nm | ±2% | 3′ | 60/40 | 0.2mmX45° | Compliant
GL11-040-100 | GL11-040-100 | 125.00 | 40.00 | 100.00 | 95.70 | 51.64 | 6.53 | 2.50 | Uncoated | H-K9L | PN35040-LM400-S | 587.6nm | +0.0/-0.1 | ±0.2 | λ/4@632.8nm | ±2% | 3′ | 60/40 | 0.2mmX45° | Compliant
GL11-040-125 | GL11-040-125 | 125.00 | 40.00 | 125.00 | 121.26 | 64.55 | 5.68 | 2.50 | Uncoated | H-K9L | PN35040-LM400-S | 587.6nm | +0.0/-0.1 | ±0.2 | λ/4@632.8nm | ±2% | 3′ | 60/40 | 0.2mmX45° | Compliant
GL11-040-160 | GL11-040-160 | 125.00 | 40.00 | 160.00 | 156.73 | 82.62 | 4.96 | 2.50 | Uncoated | H-K9L | PN35040-LM400-S | 587.6nm | +0.0/-0.1 | ±0.2 | λ/4@632.8nm | ±2% | 3′ | 60/40 | 0.2mmX45° | Compliant
GL11-040-200 | GL11-040-200 | 125.00 | 40.00 | 200.00 | 197.07 | 103.28 | 4.45 | 2.50 | Uncoated | H-K9L | PN35040-LM400-S | 587.6nm | +0.0/-0.1 | ±0.2 | λ/4@632.8nm | ±2% | 3′ | 60/40 | 0.2mmX45° | Compliant
GL11-040-250 | GL11-040-250 | 125.00 | 40.00 | 250.00 | 247.61 | 129.24 | 4.06 | 2.50 | Uncoated | H-K9L | PN35040-LM400-S | 587.6nm | +0.0/-0.1 | ±0.2 | λ/4@632.8nm | ±2% | 3′ | 60/40 | 0.2mmX45° | Compliant
GL11-040-500 | GL11-040-500 | 125.00 | 40.00 | 500.00 | 497.83 | 258.18 | 3.28 | 2.50 | Uncoated | H-K9L | PN35040-LM400-S | 587.6nm | +0.0/-0.1 | ±0.2 | λ/4@632.8nm | ±2% | 3′ | 60/40 | 0.2mmX45° | Compliant
GL11-045-100 | GL11-045-100 | 125.00 | 45.00 | 100.00 | 96.40 | 51.90 | 6.10 | 0.97 | Uncoated | H-K9L | N/A | 587.6nm | +0.0/-0.1 | ±0.2 | λ/4@632.8nm | ±2% | 3′ | 60/40 | 0.2mmX45° | Compliant
GL11-045-120 | GL11-045-120 | 125.00 | 45.00 | 120.00 | 116.00 | 62.20 | 6.10 | 1.89 | Uncoated | H-K9L | N/A | 587.6nm | +0.0/-0.1 | ±0.2 | λ/4@632.8nm | ±2% | 3′ | 60/40 | 0.2mmX45° | Compliant
GL11-050-063 | GL11-050-063 | 285.00 | 50.00 | 63.00 | 53.22 | 32.50 | 14.73 | 3.00 | Uncoated | H-K9L | PN35004-LM500-S | 587.6nm | +0.0/-0.1 | ±0.2 | λ/4@632.8nm | ±2% | 3′ | 60/40 | 0.2mmX45° | Compliant
GL11-050-080 | GL11-050-080 | 255.00 | 50.00 | 80.00 | 72.45 | 41.30 | 11.43 | 3.00 | Uncoated | H-K9L | PN35004-LM500-S | 587.6nm | +0.0/-0.1 | ±0.2 | λ/4@632.8nm | ±2% | 3′ | 60/40 | 0.2mmX45° | Compliant
GL11-050-100 | GL11-050-100 | 155.00 | 50.00 | 100.00 | 93.77 | 51.64 | 9.45 | 3.00 | Uncoated | H-K9L | PN35004-LM500-S | 587.6nm | +0.0/-0.1 | ±0.2 | λ/4@632.8nm | ±2% | 3′ | 60/40 | 0.2mmX45° | Compliant
GL11-050-160 | GL11-050-160 | 155.00 | 50.00 | 160.00 | 155.47 | 82.62 | 6.87 | 3.00 | Uncoated | H-K9L | PN35004-LM500-S | 587.6nm | +0.0/-0.1 | ±0.2 | λ/4@632.8nm | ±2% | 3′ | 60/40 | 0.2mmX45° | Compliant
GL11-050-250 | GL11-050-250 | 155.00 | 50.00 | 250.00 | 246.70 | 129.24 | 5.44 | 3.00 | Uncoated | H-K9L | PN35004-LM500-S | 587.6nm | +0.0/-0.1 | ±0.2 | λ/4@632.8nm | ±2% | 3′ | 60/40 | 0.2mmX45° | Compliant
GL11-050-500 | GL11-050-500 | 155.00 | 50.00 | 500.00 | 497.21 | 258.18 | 4.21 | 3.00 | Uncoated | H-K9L | PN35004-LM500-S | 587.6nm | +0.0/-0.1 | ±0.2 | λ/4@632.8nm | ±2% | 3′ | 60/40 | 0.2mmX45° | Compliant
GL11-063-100 | GL11-063-100 | 215.00 | 63.00 | 100.00 | 90.96 | 51.64 | 13.72 | 3.00 | Uncoated | H-K9L | N/A | 587.6nm | +0.0/-0.1 | ±0.2 | λ/4@632.8nm | ±2% | 3′ | 60/40 | 0.2mmX45° | Compliant
GL11-063-125 | GL11-063-125 | 195.00 | 63.00 | 125.00 | 117.62 | 64.55 | 11.21 | 3.00 | Uncoated | H-K9L | N/A | 587.6nm | +0.0/-0.1 | ±0.2 | λ/4@632.8nm | ±2% | 3′ | 60/40 | 0.2mmX45° | Compliant
GL11-063-160 | GL11-063-160 | 195.00 | 63.00 | 160.00 | 153.91 | 82.62 | 9.24 | 3.00 | Uncoated | H-K9L | N/A | 587.6nm | +0.0/-0.1 | ±0.2 | λ/4@632.8nm | ±2% | 3′ | 60/40 | 0.2mmX45° | Compliant
GL11-063-250 | GL11-063-250 | 195.00 | 63.00 | 250.00 | 245.74 | 129.24 | 6.90 | 3.00 | Uncoated | H-K9L | N/A | 587.6nm | +0.0/-0.1 | ±0.2 | λ/4@632.8nm | ±2% | 3′ | 60/40 | 0.2mmX45° | Compliant
GL11-063-500 | GL11-063-500 | 195.00 | 63.00 | 500.00 | 496.74 | 258.18 | 4.93 | 3.00 | Uncoated | H-K9L | N/A | 587.6nm | +0.0/-0.1 | ±0.2 | λ/4@632.8nm | ±2% | 3′ | 60/40 | 0.2mmX45° | Compliant
GL11-063-1000 | GL11-063-1000 | 195.00 | 63.00 | 1000.00 | 997.64 | 516.50 | 3.96 | 3.00 | Uncoated | H-K9L | N/A | 587.6nm | +0.0/-0.1 | ±0.2 | λ/4@632.8nm | ±2% | 3′ | 60/40 | 0.2mmX45° | Compliant
GL11-080-150 | GL11-080-150 | 350.00 | 80.00 | 150.00 | 140.69 | 77.52 | 14.12 | 3.00 | Uncoated | H-K9L | N/A | 587.6nm | +0.0/-0.1 | ±0.2 | λ/4@632.8nm | ±2% | 3′ | 60/40 | 0.2mmX45° | Compliant
GL11-080-300 | GL11-080-300 | 350.00 | 80.00 | 300.00 | 294.56 | 155.04 | 8.25 | 3.00 | Uncoated | H-K9L | N/A | 587.6nm | +0.0/-0.1 | ±0.2 | λ/4@632.8nm | ±2% | 3′ | 60/40 | 0.2mmX45° | Compliant
GL11-080-500 | GL11-080-500 | 350.00 | 80.00 | 500.00 | 495.54 | 258.18 | 6.12 | 3.00 | Uncoated | H-K9L | N/A | 587.6nm | +0.0/-0.1 | ±0.2 | λ/4@632.8nm | ±2% | 3′ | 60/40 | 0.2mmX45° | Compliant
GL11-080-1000 | GL11-080-1000 | 350.00 | 80.00 | 1000.00 | 996.02 | 516.82 | 4.60 | 3.05 | Uncoated | H-K9L | N/A | 587.6nm | +0.0/-0.1 | ±0.2 | λ/4@632.8nm | ±2% | 3′ | 60/40 | 0.2mmX45° | Compliant
GL11-080-2000 | GL11-080-2000 | 375.00 | 80.00 | 2000.00 | 1997.52 | 1033.65 | 3.76 | 2.99 | Uncoated | H-K9L | N/A | 587.6nm | +0.0/-0.1 | ±0.2 | λ/4@632.8nm | ±2% | 3′ | 60/40 | 0.2mmX45° | Compliant
GL11-100-160 | GL11-100-160 | 850.00 | 100.00 | 160.00 | 146.25 | 82.62 | 20.85 | 4.00 | Uncoated | H-K9L | N/A | 587.6nm | +0.0/-0.1 | ±0.2 | λ/4@632.8nm | ±2% | 3′ | 60/40 | 0.2mmX45° | Compliant
GL11-100-250 | GL11-100-250 | 850.00 | 100.00 | 250.00 | 241.37 | 129.24 | 14.05 | 4.00 | Uncoated | H-K9L | N/A | 587.6nm | +0.0/-0.1 | ±0.2 | λ/4@632.8nm | ±2% | 3′ | 60/40 | 0.2mmX45° | Compliant
GL11-100-500 | GL11-100-500 | 850.00 | 100.00 | 500.00 | 494.13 | 258.18 | 8.89 | 4.00 | Uncoated | H-K9L | N/A | 587.6nm | +0.0/-0.1 | ±0.2 | λ/4@632.8nm | ±2% | 3′ | 60/40 | 0.2mmX45° | Compliant
GL11-003-004-VIS | GL11-003-004-VIS | 165.00 | 3.00 | 4.50 | 3.39 | 2.33 | 1.70 | 1.15 | Ravg<0.5% @400~700nm | H-K9L | N/A | 587.6nm | +0.0/-0.1 | ±0.2 | λ/4@632.8nm | ±2% | 3′ | 60/40 | 0.2mmX45° | Compliant
GL11-003-010-VIS | GL11-003-010-VIS | 155.00 | 3.00 | 10.00 | 8.88 | 2.34 | 1.70 | 1.48 | Ravg<0.5% @400~700nm | H-K9L | N/A | 587.6nm | +0.0/-0.1 | ±0.2 | λ/4@632.8nm | ±2% | 3′ | 60/40 | 0.2mmX45° | Compliant
GL11-004-005-VIS | GL11-004-005-VIS | 165.00 | 4.00 | 5.00 | 3.78 | 2.35 | 1.90 | 0.95 | Ravg<0.5% @400~700nm | H-K9L | PN35036-LM040-S | 587.6nm | +0.0/-0.1 | ±0.2 | λ/4@632.8nm | ±2% | 3′ | 60/40 | 0.2mmX45° | Compliant
GL11-004-006-VIS | GL11-004-006-VIS | 150.00 | 4.00 | 6.30 | 5.18 | 3.25 | 1.70 | 1.01 | Ravg<0.5% @400~700nm | H-K9L | PN35036-LM040-S | 587.6nm | +0.0/-0.1 | ±0.2 | λ/4@632.8nm | ±2% | 3′ | 60/40 | 0.2mmX45° | Compliant
GL11-004-010-VIS | GL11-004-010-VIS | 150.00 | 4.00 | 10.00 | 8.88 | 2.37 | 1.70 | 1.30 | Ravg<0.5% @400~700nm | H-K9L | PN35036-LM040-S | 587.6nm | +0.0/-0.1 | ±0.2 | λ/4@632.8nm | ±2% | 3′ | 60/40 | 0.2mmX45° | Compliant
GL11-005-008-VIS | GL11-005-008-VIS | 150.00 | 5.00 | 8.00 | 7.01 | 4.13 | 1.50 | 0.66 | Ravg<0.5% @400~700nm | H-K9L | PN35036-LM040-S | 587.6nm | +0.0/-0.1 | ±0.2 | λ/4@632.8nm | ±2% | 3′ | 60/40 | 0.2mmX45° | Compliant
GL11-006-008-VIS | GL11-006-008-VIS | 110.00 | 6.30 | 8.00 | 6.28 | 4.13 | 2.60 | 1.14 | Ravg<0.5% @400~700nm | H-K9L | PN35034-LM063-S | 587.6nm | +0.0/-0.1 | ±0.2 | λ/4@632.8nm | ±2% | 3′ | 60/40 | 0.2mmX45° | Compliant
GL11-006-010-VIS | GL11-006-010-VIS | 110.00 | 6.30 | 10.00 | 8.30 | 5.17 | 2.60 | 1.53 | Ravg<0.5% @400~700nm | H-K9L | PN35034-LM063-S | 587.6nm | +0.0/-0.1 | ±0.2 | λ/4@632.8nm | ±2% | 3′ | 60/40 | 0.2mmX45° | Compliant
GL11-006-012-VIS | GL11-006-012-VIS | 110.00 | 6.30 | 12.50 | 10.98 | 6.46 | 2.30 | 1.48 | Ravg<0.5% @400~700nm | H-K9L | PN35034-LM063-S | 587.6nm | +0.0/-0.1 | ±0.2 | λ/4@632.8nm | ±2% | 3′ | 60/40 | 0.2mmX45° | Compliant
GL11-006-016-VIS | GL11-006-016-VIS | 110.00 | 6.30 | 16.00 | 14.62 | 8.26 | 2.10 | 1.48 | Ravg<0.5% @400~700nm | H-K9L | PN35034-LM063-S | 587.6nm | +0.0/-0.1 | ±0.2 | λ/4@632.8nm | ±2% | 3′ | 60/40 | 0.2mmX45° | Compliant
GL11-006-020-VIS | GL11-006-020-VIS | 110.00 | 6.30 | 20.00 | 18.74 | 10.36 | 2.00 | 1.51 | Ravg<0.5% @400~700nm | H-K9L | PN35034-LM063-S | 587.6nm | +0.0/-0.1 | ±0.2 | λ/4@632.8nm | ±2% | 3′ | 60/40 | 0.2mmX45° | Compliant
GL11-006-025-VIS | GL11-006-025-VIS | 110.00 | 6.30 | 25.00 | 23.75 | 12.91 | 1.90 | 1.51 | Ravg<0.5% @400~700nm | H-K9L | PN35034-LM063-S | 587.6nm | +0.0/-0.1 | ±0.2 | λ/4@632.8nm | ±2% | 3′ | 60/40 | 0.2mmX45° | Compliant
GL11-006-040-VIS | GL11-006-040-VIS | 110.00 | 6.30 | 40.00 | 38.87 | 20.65 | 1.70 | 1.46 | Ravg<0.5% @400~700nm | H-K9L | PN35034-LM063-S | 587.6nm | +0.0/-0.1 | ±0.2 | λ/4@632.8nm | ±2% | 3′ | 60/40 | 0.2mmX45° | Compliant
GL11-006-063-VIS | GL11-006-063-VIS | 110.00 | 6.30 | 63.00 | 61.82 | 32.50 | 1.70 | 1.55 | Ravg<0.5% @400~700nm | H-K9L | PN35034-LM063-S | 587.6nm | +0.0/-0.1 | ±0.2 | λ/4@632.8nm | ±2% | 3′ | 60/40 | 0.2mmX45° | Compliant
GL11-010-012-VIS | GL11-010-012-VIS | 110.00 | 10.00 | 12.50 | 9.93 | 6.46 | 3.90 | 1.53 | Ravg<0.5% @400~700nm | H-K9L | PN35032-LM100-S | 587.6nm | +0.0/-0.1 | ±0.2 | λ/4@632.8nm | ±2% | 3′ | 60/40 | 0.2mmX45° | Compliant
GL11-010-016-VIS | GL11-010-016-VIS | 110.00 | 10.00 | 16.00 | 13.89 | 8.26 | 3.20 | 1.52 | Ravg<0.5% @400~700nm | H-K9L | PN35032-LM100-S | 587.6nm | +0.0/-0.1 | ±0.2 | λ/4@632.8nm | ±2% | 3′ | 60/40 | 0.2mmX45° | Compliant
GL11-010-020-VIS | GL11-010-020-VIS | 110.00 | 10.00 | 20.00 | 18.22 | 10.36 | 2.80 | 1.51 | Ravg<0.5% @400~700nm | H-K9L | PN35032-LM100-S | 587.6nm | +0.0/-0.1 | ±0.2 | λ/4@632.8nm | ±2% | 3′ | 60/40 | 0.2mmX45° | Compliant
GL11-010-025-VIS | GL11-010-025-VIS | 110.00 | 10.00 | 25.00 | 23.35 | 12.91 | 2.50 | 1.49 | Ravg<0.5% @400~700nm | H-K9L | PN35032-LM100-S | 587.6nm | +0.0/-0.1 | ±0.2 | λ/4@632.8nm | ±2% | 3′ | 60/40 | 0.2mmX45° | Compliant
GL11-010-032-VIS | GL11-010-032-VIS | 110.00 | 10.00 | 31.50 | 29.99 | 16.27 | 2.30 | 1.51 | Ravg<0.5% @400~700nm | H-K9L | PN35032-LM100-S | 587.6nm | +0.0/-0.1 | ±0.2 | λ/4@632.8nm | ±2% | 3′ | 60/40 | 0.2mmX45° | Compliant
GL11-010-040-VIS | GL11-010-040-VIS | 110.00 | 10.00 | 40.00 | 38.61 | 20.65 | 2.10 | 1.49 | Ravg<0.5% @400~700nm | H-K9L | PN35032-LM100-S | 587.6nm | +0.0/-0.1 | ±0.2 | λ/4@632.8nm | ±2% | 3′ | 60/40 | 0.2mmX45° | Compliant
GL11-010-050-VIS | GL11-010-050-VIS | 110.00 | 10.00 | 50.00 | 48.72 | 25.84 | 2.00 | 1.51 | Ravg<0.5% @400~700nm | H-K9L | PN35032-LM100-S | 587.6nm | +0.0/-0.1 | ±0.2 | λ/4@632.8nm | ±2% | 3′ | 60/40 | 0.2mmX45° | Compliant
GL11-010-063-VIS | GL11-010-063-VIS | 110.00 | 10.00 | 63.00 | 61.69 | 32.50 | 1.90 | 1.51 | Ravg<0.5% @400~700nm | H-K9L | PN35032-LM100-S | 587.6nm | +0.0/-0.1 | ±0.2 | λ/4@632.8nm | ±2% | 3′ | 60/40 | 0.2mmX45° | Compliant
GL11-010-100-VIS | GL11-010-100-VIS | 110.00 | 10.00 | 100.00 | 98.89 | 51.64 | 1.70 | 1.46 | Ravg<0.5% @400~700nm | H-K9L | PN35032-LM100-S | 587.6nm | +0.0/-0.1 | ±0.2 | λ/4@632.8nm | ±2% | 3′ | 60/40 | 0.2mmX45° | Compliant
GL11-012-020-VIS | GL11-012-020-VIS | 110.00 | 12.00 | 20.30 | 18.34 | 10.50 | 3.00 | 1.12 | Ravg<0.5% @400~700nm | H-K9L | N/A | 587.6nm | +0.0/-0.1 | ±0.2 | λ/4@632.8nm | ±2% | 3′ | 60/40 | 0.2mmX45° | Compliant
GL11-015-060-VIS | GL11-015-060-VIS | 110.00 | 15.00 | 60.00 | 58.51 | 31.02 | 2.30 | 1.38 | Ravg<0.5% @400~700nm | H-K9L | N/A | 587.6nm | +0.0/-0.1 | ±0.2 | λ/4@632.8nm | ±2% | 3′ | 60/40 | 0.2mmX45° | Compliant
GL11-016-020-VIS | GL11-016-020-VIS | 125.00 | 16.00 | 20.00 | 16.90 | 10.36 | 4.80 | 1.02 | Ravg<0.5% @400~700nm | H-K9L | PN35028-LM160-S | 587.6nm | +0.0/-0.1 | ±0.2 | λ/4@632.8nm | ±2% | 3′ | 60/40 | 0.2mmX45° | Compliant
GL11-016-025-VIS | GL11-016-025-VIS | 115.00 | 16.00 | 25.00 | 22.36 | 12.91 | 4.00 | 1.22 | Ravg<0.5% @400~700nm | H-K9L | PN35028-LM160-S | 587.6nm | +0.0/-0.1 | ±0.2 | λ/4@632.8nm | ±2% | 3′ | 60/40 | 0.2mmX45° | Compliant
GL11-016-032-VIS | GL11-016-032-VIS | 115.00 | 16.00 | 31.50 | 29.13 | 16.27 | 3.60 | 1.50 | Ravg<0.5% @400~700nm | H-K9L | PN35028-LM160-S | 587.6nm | +0.0/-0.1 | ±0.2 | λ/4@632.8nm | ±2% | 3′ | 60/40 | 0.2mmX45° | Compliant
GL11-016-040-VIS | GL11-016-040-VIS | 115.00 | 16.00 | 40.00 | 37.95 | 20.65 | 3.10 | 1.49 | Ravg<0.5% @400~700nm | H-K9L | PN35028-LM160-S | 587.6nm | +0.0/-0.1 | ±0.2 | λ/4@632.8nm | ±2% | 3′ | 60/40 | 0.2mmX45° | Compliant
GL11-016-050-VIS | GL11-016-050-VIS | 115.00 | 16.00 | 50.00 | 48.20 | 25.84 | 2.80 | 1.53 | Ravg<0.5% @400~700nm | H-K9L | PN35028-LM160-S | 587.6nm | +0.0/-0.1 | ±0.2 | λ/4@632.8nm | ±2% | 3′ | 60/40 | 0.2mmX45° | Compliant
GL11-016-063-VIS | GL11-016-063-VIS | 115.00 | 16.00 | 63.00 | 61.29 | 32.50 | 2.50 | 1.50 | Ravg<0.5% @400~700nm | H-K9L | PN35028-LM160-S | 587.6nm | +0.0/-0.1 | ±0.2 | λ/4@632.8nm | ±2% | 3′ | 60/40 | 0.2mmX45° | Compliant
GL11-016-080-VIS | GL11-016-080-VIS | 115.00 | 16.00 | 80.00 | 78.47 | 41.30 | 2.30 | 1.52 | Ravg<0.5% @400~700nm | H-K9L | PN35028-LM160-S | 587.6nm | +0.0/-0.1 | ±0.2 | λ/4@632.8nm | ±2% | 3′ | 60/40 | 0.2mmX45° | Compliant
GL11-016-100-VIS | GL11-016-100-VIS | 115.00 | 16.00 | 100.00 | 98.62 | 51.64 | 2.10 | 1.48 | Ravg<0.5% @400~700nm | H-K9L | PN35028-LM160-S | 587.6nm | +0.0/-0.1 | ±0.2 | λ/4@632.8nm | ±2% | 3′ | 60/40 | 0.2mmX45° | Compliant
GL11-016-160-VIS | GL11-016-160-VIS | 115.00 | 16.00 | 160.00 | 158.75 | 82.62 | 1.90 | 1.51 | Ravg<0.5% @400~700nm | H-K9L | PN35028-LM160-S | 587.6nm | +0.0/-0.1 | ±0.2 | λ/4@632.8nm | ±2% | 3′ | 60/40 | 0.2mmX45° | Compliant
GL11-020-030-VIS | GL11-020-030-VIS | 115.00 | 20.00 | 30.00 | 27.03 | 15.50 | 4.50 | 0.84 | Ravg<0.5% @400~700nm | H-K9L | PN35026-LM200-S | 587.6nm | +0.0/-0.1 | ±0.2 | λ/4@632.8nm | ±2% | 3′ | 60/40 | 0.2mmX45° | Compliant
GL11-020-050-VIS | GL11-020-050-VIS | 115.00 | 20.00 | 50.00 | 47.23 | 25.84 | 4.20 | 2.19 | Ravg<0.5% @400~700nm | H-K9L | PN35026-LM200-S | 587.6nm | +0.0/-0.1 | ±0.2 | λ/4@632.8nm | ±2% | 3′ | 60/40 | 0.2mmX45° | Compliant
GL11-025-025-VIS | GL11-025-025-VIS | 135.00 | 25.00 | 25.40 | 18.03 | 13.11 | 11.16 | 2.00 | Ravg<0.5% @400~700nm | H-K9L | PN35022-LM250-S | 587.6nm | +0.0/-0.1 | ±0.2 | λ/4@632.8nm | ±2% | 3′ | 60/40 | 0.2mmX45° | Compliant
GL11-025-027-VIS | GL11-025-027-VIS | 135.00 | 25.00 | 26.70 | 20.44 | 13.80 | 9.50 | 1.55 | Ravg<0.5% @400~700nm | H-K9L | PN35022-LM250-S | 587.6nm | +0.0/-0.1 | ±0.2 | λ/4@632.8nm | ±2% | 3′ | 60/40 | 0.2mmX45° | Compliant
GL11-025-032-VIS | GL11-025-032-VIS | 135.00 | 25.00 | 31.50 | 26.33 | 16.27 | 7.86 | 2.00 | Ravg<0.5% @400~700nm | H-K9L | PN35022-LM250-S | 587.6nm | +0.0/-0.1 | ±0.2 | λ/4@632.8nm | ±2% | 3′ | 60/40 | 0.2mmX45° | Compliant
GL11-025-040-VIS | GL11-025-040-VIS | 130.00 | 25.00 | 40.00 | 35.89 | 20.65 | 6.21 | 2.00 | Ravg<0.5% @400~700nm | H-K9L | PN35022-LM250-S | 587.6nm | +0.0/-0.1 | ±0.2 | λ/4@632.8nm | ±2% | 3′ | 60/40 | 0.2mmX45° | Compliant
GL11-025-050-VIS | GL11-025-050-VIS | 130.00 | 25.00 | 50.00 | 46.10 | 25.84 | 4.70 | 1.47 | Ravg<0.5% @400~700nm | H-K9L | PN35022-LM250-S | 587.6nm | +0.0/-0.1 | ±0.2 | λ/4@632.8nm | ±2% | 3′ | 60/40 | 0.2mmX45° | Compliant
GL11-025-063-VIS | GL11-025-063-VIS | 130.00 | 25.00 | 63.00 | 59.47 | 32.50 | 4.00 | 1.50 | Ravg<0.5% @400~700nm | H-K9L | PN35022-LM250-S | 587.6nm | +0.0/-0.1 | ±0.2 | λ/4@632.8nm | ±2% | 3′ | 60/40 | 0.2mmX45° | Compliant
GL11-025-076-VIS | GL11-025-076-VIS | 130.00 | 25.00 | 76.00 | 73.63 | 39.28 | 3.60 | 1.56 | Ravg<0.5% @400~700nm | H-K9L | PN35022-LM250-S | 587.6nm | +0.0/-0.1 | ±0.2 | λ/4@632.8nm | ±2% | 3′ | 60/40 | 0.2mmX45° | Compliant
GL11-025-080-VIS | GL11-025-080-VIS | 130.00 | 25.00 | 80.00 | 77.39 | 41.30 | 3.94 | 2.00 | Ravg<0.5% @400~700nm | H-K9L | PN35022-LM250-S | 587.6nm | +0.0/-0.1 | ±0.2 | λ/4@632.8nm | ±2% | 3′ | 60/40 | 0.2mmX45° | Compliant
GL11-025-100-VIS | GL11-025-100-VIS | 130.00 | 25.00 | 100.00 | 97.67 | 51.64 | 3.54 | 2.00 | Ravg<0.5% @400~700nm | H-K9L | PN35022-LM250-S | 587.6nm | +0.0/-0.1 | ±0.2 | λ/4@632.8nm | ±2% | 3′ | 60/40 | 0.2mmX45° | Compliant
GL11-025-125-VIS | GL11-025-125-VIS | 130.00 | 25.00 | 125.00 | 122.88 | 64.55 | 3.22 | 2.00 | Ravg<0.5% @400~700nm | H-K9L | PN35022-LM250-S | 587.6nm | +0.0/-0.1 | ±0.2 | λ/4@632.8nm | ±2% | 3′ | 60/40 | 0.2mmX45° | Compliant
GL11-025-160-VIS | GL11-025-160-VIS | 130.00 | 25.00 | 160.00 | 158.06 | 82.62 | 2.95 | 2.00 | Ravg<0.5% @400~700nm | H-K9L | PN35022-LM250-S | 587.6nm | +0.0/-0.1 | ±0.2 | λ/4@632.8nm | ±2% | 3′ | 60/40 | 0.2mmX45° | Compliant
GL11-025-200-VIS | GL11-025-200-VIS | 130.00 | 25.00 | 200.00 | 198.19 | 103.28 | 2.76 | 2.00 | Ravg<0.5% @400~700nm | H-K9L | PN35022-LM250-S | 587.6nm | +0.0/-0.1 | ±0.2 | λ/4@632.8nm | ±2% | 3′ | 60/40 | 0.2mmX45° | Compliant
GL11-025-250-VIS | GL11-025-250-VIS | 130.00 | 25.00 | 250.00 | 248.57 | 129.24 | 2.61 | 2.00 | Ravg<0.5% @400~700nm | H-K9L | PN35022-LM250-S | 587.6nm | +0.0/-0.1 | ±0.2 | λ/4@632.8nm | ±2% | 3′ | 60/40 | 0.2mmX45° | Compliant
GL11-025-315-VIS | GL11-025-315-VIS | 130.00 | 25.00 | 315.00 | 313.68 | 162.79 | 2.00 | 1.50 | Ravg<0.5% @400~700nm | H-K9L | PN35022-LM250-S | 587.6nm | +0.0/-0.1 | ±0.2 | λ/4@632.8nm | ±2% | 3′ | 60/40 | 0.2mmX45° | Compliant
GL11-025-400-VIS | GL11-025-400-VIS | 135.00 | 25.00 | 400.00 | 397.56 | 206.10 | 2.38 | 2.00 | Ravg<0.5% @400~700nm | H-K9L | PN35022-LM250-S | 587.6nm | +0.0/-0.1 | ±0.2 | λ/4@632.8nm | ±2% | 3′ | 60/40 | 0.2mmX45° | Compliant
GL11-025-500-VIS | GL11-025-500-VIS | 135.00 | 25.00 | 500.00 | 498.47 | 258.18 | 2.30 | 2.00 | Ravg<0.5% @400~700nm | H-K9L | PN35022-LM250-S | 587.6nm | +0.0/-0.1 | ±0.2 | λ/4@632.8nm | ±2% | 3′ | 60/40 | 0.2mmX45° | Compliant
GL11-025-630-VIS | GL11-025-630-VIS | 135.00 | 25.00 | 630.00 | 628.82 | 325.58 | 1.78 | 1.54 | Ravg<0.5% @400~700nm | H-K9L | PN35022-LM250-S | 587.6nm | +0.0/-0.1 | ±0.2 | λ/4@632.8nm | ±2% | 3′ | 60/40 | 0.2mmX45° | Compliant
GL11-025-800-VIS | GL11-025-800-VIS | 135.00 | 25.00 | 800.00 | 798.88 | 413.44 | 1.70 | 1.50 | Ravg<0.5% @400~700nm | H-K9L | PN35022-LM250-S | 587.6nm | +0.0/-0.1 | ±0.2 | λ/4@632.8nm | ±2% | 3′ | 60/40 | 0.2mmX45° | Compliant
GL11-025-1000-VIS | GL11-025-1000-VIS | 135.00 | 25.00 | 1000.00 | 998.83 | 516.50 | 2.15 | 2.00 | Ravg<0.5% @400~700nm | H-K9L | PN35022-LM250-S | 587.6nm | +0.0/-0.1 | ±0.2 | λ/4@632.8nm | ±2% | 3′ | 60/40 | 0.2mmX45° | Compliant
GL11-040-050-VIS | GL11-040-050-VIS | 325.00 | 40.00 | 50.00 | 42.14 | 25.84 | 11.98 | 2.50 | Ravg<0.5% @400~700nm | H-K9L | PN35040-LM400-S | 587.6nm | +0.0/-0.1 | ±0.2 | λ/4@632.8nm | ±2% | 3′ | 60/40 | 0.2mmX45° | Compliant
GL11-040-063-VIS | GL11-040-063-VIS | 325.00 | 40.00 | 63.00 | 56.75 | 32.50 | 9.38 | 2.50 | Ravg<0.5% @400~700nm | H-K9L | PN35040-LM400-S | 587.6nm | +0.0/-0.1 | ±0.2 | λ/4@632.8nm | ±2% | 3′ | 60/40 | 0.2mmX45° | Compliant
GL11-040-080-VIS | GL11-040-080-VIS | 205.00 | 40.00 | 80.00 | 74.93 | 41.30 | 7.67 | 2.50 | Ravg<0.5% @400~700nm | H-K9L | PN35040-LM400-S | 587.6nm | +0.0/-0.1 | ±0.2 | λ/4@632.8nm | ±2% | 3′ | 60/40 | 0.2mmX45° | Compliant
GL11-040-100-VIS | GL11-040-100-VIS | 175.00 | 40.00 | 100.00 | 95.70 | 51.64 | 6.53 | 2.50 | Ravg<0.5% @400~700nm | H-K9L | PN35040-LM400-S | 587.6nm | +0.0/-0.1 | ±0.2 | λ/4@632.8nm | ±2% | 3′ | 60/40 | 0.2mmX45° | Compliant
GL11-040-125-VIS | GL11-040-125-VIS | 175.00 | 40.00 | 125.00 | 121.26 | 64.55 | 5.68 | 2.50 | Ravg<0.5% @400~700nm | H-K9L | PN35040-LM400-S | 587.6nm | +0.0/-0.1 | ±0.2 | λ/4@632.8nm | ±2% | 3′ | 60/40 | 0.2mmX45° | Compliant
GL11-040-160-VIS | GL11-040-160-VIS | 175.00 | 40.00 | 160.00 | 156.73 | 82.62 | 4.96 | 2.50 | Ravg<0.5% @400~700nm | H-K9L | PN35040-LM400-S | 587.6nm | +0.0/-0.1 | ±0.2 | λ/4@632.8nm | ±2% | 3′ | 60/40 | 0.2mmX45° | Compliant
GL11-040-200-VIS | GL11-040-200-VIS | 175.00 | 40.00 | 200.00 | 197.07 | 103.28 | 4.45 | 2.50 | Ravg<0.5% @400~700nm | H-K9L | PN35040-LM400-S | 587.6nm | +0.0/-0.1 | ±0.2 | λ/4@632.8nm | ±2% | 3′ | 60/40 | 0.2mmX45° | Compliant
GL11-040-250-VIS | GL11-040-250-VIS | 175.00 | 40.00 | 250.00 | 247.61 | 129.24 | 4.06 | 2.50 | Ravg<0.5% @400~700nm | H-K9L | PN35040-LM400-S | 587.6nm | +0.0/-0.1 | ±0.2 | λ/4@632.8nm | ±2% | 3′ | 60/40 | 0.2mmX45° | Compliant
GL11-040-500-VIS | GL11-040-500-VIS | 175.00 | 40.00 | 500.00 | 497.83 | 258.18 | 3.28 | 2.50 | Ravg<0.5% @400~700nm | H-K9L | PN35040-LM400-S | 587.6nm | +0.0/-0.1 | ±0.2 | λ/4@632.8nm | ±2% | 3′ | 60/40 | 0.2mmX45° | Compliant
GL11-045-100-VIS | GL11-045-100-VIS | 175.00 | 45.00 | 100.00 | 96.40 | 51.90 | 6.10 | 0.97 | Ravg<0.5% @400~700nm | H-K9L | N/A | 587.6nm | +0.0/-0.1 | ±0.2 | λ/4@632.8nm | ±2% | 3′ | 60/40 | 0.2mmX45° | Compliant
GL11-045-120-VIS | GL11-045-120-VIS | 175.00 | 45.00 | 120.00 | 116.00 | 62.20 | 6.10 | 1.89 | Ravg<0.5% @400~700nm | H-K9L | N/A | 587.6nm | +0.0/-0.1 | ±0.2 | λ/4@632.8nm | ±2% | 3′ | 60/40 | 0.2mmX45° | Compliant
GL11-050-063-VIS | GL11-050-063-VIS | 340.00 | 50.00 | 63.00 | 53.22 | 32.50 | 14.73 | 3.00 | Ravg<0.5% @400~700nm | H-K9L | PN35004-LM500-S | 587.6nm | +0.0/-0.1 | ±0.2 | λ/4@632.8nm | ±2% | 3′ | 60/40 | 0.2mmX45° | Compliant
GL11-050-080-VIS | GL11-050-080-VIS | 310.00 | 50.00 | 80.00 | 72.45 | 41.30 | 11.43 | 3.00 | Ravg<0.5% @400~700nm | H-K9L | PN35004-LM500-S | 587.6nm | +0.0/-0.1 | ±0.2 | λ/4@632.8nm | ±2% | 3′ | 60/40 | 0.2mmX45° | Compliant
GL11-050-100-VIS | GL11-050-100-VIS | 210.00 | 50.00 | 100.00 | 93.77 | 51.64 | 9.45 | 3.00 | Ravg<0.5% @400~700nm | H-K9L | PN35004-LM500-S | 587.6nm | +0.0/-0.1 | ±0.2 | λ/4@632.8nm | ±2% | 3′ | 60/40 | 0.2mmX45° | Compliant
GL11-050-160-VIS | GL11-050-160-VIS | 210.00 | 50.00 | 160.00 | 155.47 | 82.62 | 6.87 | 3.00 | Ravg<0.5% @400~700nm | H-K9L | PN35004-LM500-S | 587.6nm | +0.0/-0.1 | ±0.2 | λ/4@632.8nm | ±2% | 3′ | 60/40 | 0.2mmX45° | Compliant
GL11-050-250-VIS | GL11-050-250-VIS | 210.00 | 50.00 | 250.00 | 246.70 | 129.24 | 5.44 | 3.00 | Ravg<0.5% @400~700nm | H-K9L | PN35004-LM500-S | 587.6nm | +0.0/-0.1 | ±0.2 | λ/4@632.8nm | ±2% | 3′ | 60/40 | 0.2mmX45° | Compliant
GL11-050-500-VIS | GL11-050-500-VIS | 210.00 | 50.00 | 500.00 | 497.21 | 258.18 | 4.21 | 3.00 | Ravg<0.5% @400~700nm | H-K9L | PN35004-LM500-S | 587.6nm | +0.0/-0.1 | ±0.2 | λ/4@632.8nm | ±2% | 3′ | 60/40 | 0.2mmX45° | Compliant
GL11-063-100-VIS | GL11-063-100-VIS | 285.00 | 63.00 | 100.00 | 90.96 | 51.64 | 13.72 | 3.00 | Ravg<0.5% @400~700nm | H-K9L | N/A | 587.6nm | +0.0/-0.1 | ±0.2 | λ/4@632.8nm | ±2% | 3′ | 60/40 | 0.2mmX45° | Compliant
GL11-063-125-VIS | GL11-063-125-VIS | 265.00 | 63.00 | 125.00 | 117.62 | 64.55 | 11.21 | 3.00 | Ravg<0.5% @400~700nm | H-K9L | N/A | 587.6nm | +0.0/-0.1 | ±0.2 | λ/4@632.8nm | ±2% | 3′ | 60/40 | 0.2mmX45° | Compliant
GL11-063-160-VIS | GL11-063-160-VIS | 265.00 | 63.00 | 160.00 | 153.91 | 82.62 | 9.24 | 3.00 | Ravg<0.5% @400~700nm | H-K9L | N/A | 587.6nm | +0.0/-0.1 | ±0.2 | λ/4@632.8nm | ±2% | 3′ | 60/40 | 0.2mmX45° | Compliant
GL11-063-250-VIS | GL11-063-250-VIS | 265.00 | 63.00 | 250.00 | 245.74 | 129.24 | 6.90 | 3.00 | Ravg<0.5% @400~700nm | H-K9L | N/A | 587.6nm | +0.0/-0.1 | ±0.2 | λ/4@632.8nm | ±2% | 3′ | 60/40 | 0.2mmX45° | Compliant
GL11-063-500-VIS | GL11-063-500-VIS | 265.00 | 63.00 | 500.00 | 496.74 | 258.18 | 4.93 | 3.00 | Ravg<0.5% @400~700nm | H-K9L | N/A | 587.6nm | +0.0/-0.1 | ±0.2 | λ/4@632.8nm | ±2% | 3′ | 60/40 | 0.2mmX45° | Compliant
GL11-063-1000-VIS | GL11-063-1000-VIS | 265.00 | 63.00 | 1000.00 | 997.64 | 516.50 | 3.96 | 3.00 | Ravg<0.5% @400~700nm | H-K9L | N/A | 587.6nm | +0.0/-0.1 | ±0.2 | λ/4@632.8nm | ±2% | 3′ | 60/40 | 0.2mmX45° | Compliant
GL11-080-150-VIS | GL11-080-150-VIS | 440.00 | 80.00 | 150.00 | 140.69 | 77.52 | 14.12 | 3.00 | Ravg<0.5% @400~700nm | H-K9L | N/A | 587.6nm | +0.0/-0.1 | ±0.2 | λ/4@632.8nm | ±2% | 3′ | 60/40 | 0.2mmX45° | Compliant
GL11-080-300-VIS | GL11-080-300-VIS | 440.00 | 80.00 | 300.00 | 294.56 | 155.04 | 8.25 | 3.00 | Ravg<0.5% @400~700nm | H-K9L | N/A | 587.6nm | +0.0/-0.1 | ±0.2 | λ/4@632.8nm | ±2% | 3′ | 60/40 | 0.2mmX45° | Compliant
GL11-080-500-VIS | GL11-080-500-VIS | 440.00 | 80.00 | 500.00 | 495.54 | 258.18 | 6.12 | 3.00 | Ravg<0.5% @400~700nm | H-K9L | N/A | 587.6nm | +0.0/-0.1 | ±0.2 | λ/4@632.8nm | ±2% | 3′ | 60/40 | 0.2mmX45° | Compliant
GL11-080-1000-VIS | GL11-080-1000-VIS | 440.00 | 80.00 | 1000.00 | 996.02 | 516.82 | 4.60 | 3.05 | Ravg<0.5% @400~700nm | H-K9L | N/A | 587.6nm | +0.0/-0.1 | ±0.2 | λ/4@632.8nm | ±2% | 3′ | 60/40 | 0.2mmX45° | Compliant
GL11-080-2000-VIS | GL11-080-2000-VIS | 465.00 | 80.00 | 2000.00 | 1997.52 | 1033.65 | 3.76 | 2.99 | Ravg<0.5% @400~700nm | H-K9L | N/A | 587.6nm | +0.0/-0.1 | ±0.2 | λ/4@632.8nm | ±2% | 3′ | 60/40 | 0.2mmX45° | Compliant
GL11-100-160-VIS | GL11-100-160-VIS | 950.00 | 100.00 | 160.00 | 146.25 | 82.62 | 20.85 | 4.00 | Ravg<0.5% @400~700nm | H-K9L | N/A | 587.6nm | +0.0/-0.1 | ±0.2 | λ/4@632.8nm | ±2% | 3′ | 60/40 | 0.2mmX45° | Compliant
GL11-100-250-VIS | GL11-100-250-VIS | 950.00 | 100.00 | 250.00 | 241.37 | 129.24 | 14.05 | 4.00 | Ravg<0.5% @400~700nm | H-K9L | N/A | 587.6nm | +0.0/-0.1 | ±0.2 | λ/4@632.8nm | ±2% | 3′ | 60/40 | 0.2mmX45° | Compliant
GL11-100-500-VIS | GL11-100-500-VIS | 950.00 | 100.00 | 500.00 | 494.13 | 258.18 | 8.89 | 4.00 | Ravg<0.5% @400~700nm | H-K9L | N/A | 587.6nm | +0.0/-0.1 | ±0.2 | λ/4@632.8nm | ±2% | 3′ | 60/40 | 0.2mmX45° | Compliant
GL11-003-004-NIR | GL11-003-004-NIR | 180.00 | 3.00 | 4.50 | 3.39 | 2.33 | 1.70 | 1.15 | Ravg<0.5% @650~1050nm | H-K9L | N/A | 587.6nm | +0.0/-0.1 | ±0.2 | λ/4@632.8nm | ±2% | 3′ | 60/40 | 0.2mmX45° | Compliant
GL11-003-010-NIR | GL11-003-010-NIR | 170.00 | 3.00 | 10.00 | 8.88 | 5.17 | 1.70 | 1.48 | Ravg<0.5% @650~1050nm | H-K9L | N/A | 587.6nm | +0.0/-0.1 | ±0.2 | λ/4@632.8nm | ±2% | 3′ | 60/40 | 0.2mmX45° | Compliant
GL11-004-005-NIR | GL11-004-005-NIR | 180.00 | 4.00 | 5.00 | 3.75 | 2.58 | 1.90 | 0.95 | Ravg<0.5% @650~1050nm | H-K9L | PN35036-LM040-S | 587.6nm | +0.0/-0.1 | ±0.2 | λ/4@632.8nm | ±2% | 3′ | 60/40 | 0.2mmX45° | Compliant
GL11-004-006-NIR | GL11-004-006-NIR | 165.00 | 4.00 | 6.30 | 5.18 | 3.25 | 1.70 | 1.01 | Ravg<0.5% @650~1050nm | H-K9L | PN35036-LM040-S | 587.6nm | +0.0/-0.1 | ±0.2 | λ/4@632.8nm | ±2% | 3′ | 60/40 | 0.2mmX45° | Compliant
GL11-004-010-NIR | GL11-004-010-NIR | 165.00 | 4.00 | 10.00 | 8.88 | 5.17 | 1.70 | 1.30 | Ravg<0.5% @650~1050nm | H-K9L | PN35036-LM040-S | 587.6nm | +0.0/-0.1 | ±0.2 | λ/4@632.8nm | ±2% | 3′ | 60/40 | 0.2mmX45° | Compliant
GL11-005-008-NIR | GL11-005-008-NIR | 165.00 | 5.00 | 8.00 | 7.01 | 4.13 | 1.50 | 0.66 | Ravg<0.5% @650~1050nm | H-K9L | PN35036-LM040-S | 587.6nm | +0.0/-0.1 | ±0.2 | λ/4@632.8nm | ±2% | 3′ | 60/40 | 0.2mmX45° | Compliant
GL11-006-008-NIR | GL11-006-008-NIR | 125.00 | 6.30 | 8.00 | 6.28 | 4.13 | 2.60 | 1.14 | Ravg<0.5% @650~1050nm | H-K9L | PN35034-LM063-S | 587.6nm | +0.0/-0.1 | ±0.2 | λ/4@632.8nm | ±2% | 3′ | 60/40 | 0.2mmX45° | Compliant
GL11-006-010-NIR | GL11-006-010-NIR | 125.00 | 6.30 | 10.00 | 8.30 | 5.17 | 2.60 | 1.53 | Ravg<0.5% @650~1050nm | H-K9L | PN35034-LM063-S | 587.6nm | +0.0/-0.1 | ±0.2 | λ/4@632.8nm | ±2% | 3′ | 60/40 | 0.2mmX45° | Compliant
GL11-006-012-NIR | GL11-006-012-NIR | 125.00 | 6.30 | 12.50 | 10.98 | 6.46 | 2.30 | 1.48 | Ravg<0.5% @650~1050nm | H-K9L | PN35034-LM063-S | 587.6nm | +0.0/-0.1 | ±0.2 | λ/4@632.8nm | ±2% | 3′ | 60/40 | 0.2mmX45° | Compliant
GL11-006-016-NIR | GL11-006-016-NIR | 125.00 | 6.30 | 16.00 | 14.62 | 8.26 | 2.10 | 1.48 | Ravg<0.5% @650~1050nm | H-K9L | PN35034-LM063-S | 587.6nm | +0.0/-0.1 | ±0.2 | λ/4@632.8nm | ±2% | 3′ | 60/40 | 0.2mmX45° | Compliant
GL11-006-020-NIR | GL11-006-020-NIR | 125.00 | 6.30 | 20.00 | 18.74 | 10.36 | 2.00 | 1.51 | Ravg<0.5% @650~1050nm | H-K9L | PN35034-LM063-S | 587.6nm | +0.0/-0.1 | ±0.2 | λ/4@632.8nm | ±2% | 3′ | 60/40 | 0.2mmX45° | Compliant
GL11-006-025-NIR | GL11-006-025-NIR | 125.00 | 6.30 | 25.00 | 23.75 | 12.91 | 1.90 | 1.51 | Ravg<0.5% @650~1050nm | H-K9L | PN35034-LM063-S | 587.6nm | +0.0/-0.1 | ±0.2 | λ/4@632.8nm | ±2% | 3′ | 60/40 | 0.2mmX45° | Compliant
GL11-006-040-NIR | GL11-006-040-NIR | 125.00 | 6.30 | 40.00 | 38.87 | 20.65 | 1.70 | 1.46 | Ravg<0.5% @650~1050nm | H-K9L | PN35034-LM063-S | 587.6nm | +0.0/-0.1 | ±0.2 | λ/4@632.8nm | ±2% | 3′ | 60/40 | 0.2mmX45° | Compliant
GL11-006-063-NIR | GL11-006-063-NIR | 125.00 | 6.30 | 63.00 | 61.82 | 32.50 | 1.70 | 1.55 | Ravg<0.5% @650~1050nm | H-K9L | PN35034-LM063-S | 587.6nm | +0.0/-0.1 | ±0.2 | λ/4@632.8nm | ±2% | 3′ | 60/40 | 0.2mmX45° | Compliant
GL11-010-012-NIR | GL11-010-012-NIR | 125.00 | 10.00 | 12.50 | 9.93 | 6.46 | 3.90 | 1.53 | Ravg<0.5% @650~1050nm | H-K9L | PN35032-LM100-S | 587.6nm | +0.0/-0.1 | ±0.2 | λ/4@632.8nm | ±2% | 3′ | 60/40 | 0.2mmX45° | Compliant
GL11-010-016-NIR | GL11-010-016-NIR | 125.00 | 10.00 | 16.00 | 13.89 | 8.26 | 3.20 | 1.52 | Ravg<0.5% @650~1050nm | H-K9L | PN35032-LM100-S | 587.6nm | +0.0/-0.1 | ±0.2 | λ/4@632.8nm | ±2% | 3′ | 60/40 | 0.2mmX45° | Compliant
GL11-010-020-NIR | GL11-010-020-NIR | 125.00 | 10.00 | 20.00 | 18.22 | 10.36 | 2.80 | 1.51 | Ravg<0.5% @650~1050nm | H-K9L | PN35032-LM100-S | 587.6nm | +0.0/-0.1 | ±0.2 | λ/4@632.8nm | ±2% | 3′ | 60/40 | 0.2mmX45° | Compliant
GL11-010-025-NIR | GL11-010-025-NIR | 125.00 | 10.00 | 25.00 | 23.35 | 12.91 | 2.50 | 1.49 | Ravg<0.5% @650~1050nm | H-K9L | PN35032-LM100-S | 587.6nm | +0.0/-0.1 | ±0.2 | λ/4@632.8nm | ±2% | 3′ | 60/40 | 0.2mmX45° | Compliant
GL11-010-032-NIR | GL11-010-032-NIR | 125.00 | 10.00 | 31.50 | 29.99 | 16.27 | 2.30 | 1.51 | Ravg<0.5% @650~1050nm | H-K9L | PN35032-LM100-S | 587.6nm | +0.0/-0.1 | ±0.2 | λ/4@632.8nm | ±2% | 3′ | 60/40 | 0.2mmX45° | Compliant
GL11-010-040-NIR | GL11-010-040-NIR | 125.00 | 10.00 | 40.00 | 38.61 | 20.65 | 2.10 | 1.49 | Ravg<0.5% @650~1050nm | H-K9L | PN35032-LM100-S | 587.6nm | +0.0/-0.1 | ±0.2 | λ/4@632.8nm | ±2% | 3′ | 60/40 | 0.2mmX45° | Compliant
GL11-010-050-NIR | GL11-010-050-NIR | 125.00 | 10.00 | 50.00 | 48.72 | 25.84 | 2.00 | 1.51 | Ravg<0.5% @650~1050nm | H-K9L | PN35032-LM100-S | 587.6nm | +0.0/-0.1 | ±0.2 | λ/4@632.8nm | ±2% | 3′ | 60/40 | 0.2mmX45° | Compliant
GL11-010-063-NIR | GL11-010-063-NIR | 125.00 | 10.00 | 63.00 | 61.69 | 32.50 | 1.90 | 1.51 | Ravg<0.5% @650~1050nm | H-K9L | PN35032-LM100-S | 587.6nm | +0.0/-0.1 | ±0.2 | λ/4@632.8nm | ±2% | 3′ | 60/40 | 0.2mmX45° | Compliant
GL11-010-100-NIR | GL11-010-100-NIR | 125.00 | 10.00 | 100.00 | 98.89 | 51.64 | 1.70 | 1.46 | Ravg<0.5% @650~1050nm | H-K9L | PN35032-LM100-S | 587.6nm | +0.0/-0.1 | ±0.2 | λ/4@632.8nm | ±2% | 3′ | 60/40 | 0.2mmX45° | Compliant
GL11-012-020-NIR | GL11-012-020-NIR | 125.00 | 12.00 | 20.30 | 18.34 | 10.50 | 3.00 | 1.12 | Ravg<0.5% @650~1050nm | H-K9L | N/A | 587.6nm | +0.0/-0.1 | ±0.2 | λ/4@632.8nm | ±2% | 3′ | 60/40 | 0.2mmX45° | Compliant
GL11-015-060-NIR | GL11-015-060-NIR | 125.00 | 15.00 | 60.00 | 58.51 | 31.02 | 2.30 | 1.38 | Ravg<0.5% @650~1050nm | H-K9L | N/A | 587.6nm | +0.0/-0.1 | ±0.2 | λ/4@632.8nm | ±2% | 3′ | 60/40 | 0.2mmX45° | Compliant
GL11-016-020-NIR | GL11-016-020-NIR | 140.00 | 16.00 | 20.00 | 16.90 | 10.36 | 4.80 | 1.02 | Ravg<0.5% @650~1050nm | H-K9L | PN35028-LM160-S | 587.6nm | +0.0/-0.1 | ±0.2 | λ/4@632.8nm | ±2% | 3′ | 60/40 | 0.2mmX45° | Compliant
GL11-016-025-NIR | GL11-016-025-NIR | 130.00 | 16.00 | 25.00 | 22.36 | 12.91 | 4.00 | 1.22 | Ravg<0.5% @650~1050nm | H-K9L | PN35028-LM160-S | 587.6nm | +0.0/-0.1 | ±0.2 | λ/4@632.8nm | ±2% | 3′ | 60/40 | 0.2mmX45° | Compliant
GL11-016-032-NIR | GL11-016-032-NIR | 130.00 | 16.00 | 31.50 | 29.13 | 16.27 | 3.60 | 1.50 | Ravg<0.5% @650~1050nm | H-K9L | PN35028-LM160-S | 587.6nm | +0.0/-0.1 | ±0.2 | λ/4@632.8nm | ±2% | 3′ | 60/40 | 0.2mmX45° | Compliant
GL11-016-040-NIR | GL11-016-040-NIR | 130.00 | 16.00 | 40.00 | 37.95 | 20.65 | 3.10 | 1.49 | Ravg<0.5% @650~1050nm | H-K9L | PN35028-LM160-S | 587.6nm | +0.0/-0.1 | ±0.2 | λ/4@632.8nm | ±2% | 3′ | 60/40 | 0.2mmX45° | Compliant
GL11-016-050-NIR | GL11-016-050-NIR | 130.00 | 16.00 | 50.00 | 48.20 | 25.84 | 2.80 | 1.53 | Ravg<0.5% @650~1050nm | H-K9L | PN35028-LM160-S | 587.6nm | +0.0/-0.1 | ±0.2 | λ/4@632.8nm | ±2% | 3′ | 60/40 | 0.2mmX45° | Compliant
GL11-016-063-NIR | GL11-016-063-NIR | 130.00 | 16.00 | 63.00 | 61.29 | 32.50 | 2.50 | 1.50 | Ravg<0.5% @650~1050nm | H-K9L | PN35028-LM160-S | 587.6nm | +0.0/-0.1 | ±0.2 | λ/4@632.8nm | ±2% | 3′ | 60/40 | 0.2mmX45° | Compliant
GL11-016-080-NIR | GL11-016-080-NIR | 130.00 | 16.00 | 80.00 | 78.47 | 41.30 | 2.30 | 1.52 | Ravg<0.5% @650~1050nm | H-K9L | PN35032-LM100-S | 587.6nm | +0.0/-0.1 | ±0.2 | λ/4@632.8nm | ±2% | 3′ | 60/40 | 0.2mmX45° | Compliant
GL11-016-100-NIR | GL11-016-100-NIR | 130.00 | 16.00 | 100.00 | 98.62 | 51.64 | 2.10 | 1.48 | Ravg<0.5% @650~1050nm | H-K9L | PN35032-LM100-S | 587.6nm | +0.0/-0.1 | ±0.2 | λ/4@632.8nm | ±2% | 3′ | 60/40 | 0.2mmX45° | Compliant
GL11-016-160-NIR | GL11-016-160-NIR | 130.00 | 16.00 | 160.00 | 158.75 | 82.62 | 1.90 | 1.51 | Ravg<0.5% @650~1050nm | H-K9L | PN35032-LM100-S | 587.6nm | +0.0/-0.1 | ±0.2 | λ/4@632.8nm | ±2% | 3′ | 60/40 | 0.2mmX45° | Compliant
GL11-020-030-NIR | GL11-020-030-NIR | 130.00 | 20.00 | 30.00 | 27.03 | 15.50 | 4.50 | 0.84 | Ravg<0.5% @650~1050nm | H-K9L | PN35026-LM200-S | 587.6nm | +0.0/-0.1 | ±0.2 | λ/4@632.8nm | ±2% | 3′ | 60/40 | 0.2mmX45° | Compliant
GL11-020-050-NIR | GL11-020-050-NIR | 130.00 | 20.00 | 50.00 | 47.23 | 25.84 | 4.20 | 2.19 | Ravg<0.5% @650~1050nm | H-K9L | PN35026-LM200-S | 587.6nm | +0.0/-0.1 | ±0.2 | λ/4@632.8nm | ±2% | 3′ | 60/40 | 0.2mmX45° | Compliant
GL11-025-025-NIR | GL11-025-025-NIR | 150.00 | 25.00 | 25.40 | 18.03 | 13.11 | 11.16 | 2.00 | Ravg<0.5% @650~1050nm | H-K9L | PN35022-LM250-S | 587.6nm | +0.0/-0.1 | ±0.2 | λ/4@632.8nm | ±2% | 3′ | 60/40 | 0.2mmX45° | Compliant
GL11-025-027-NIR | GL11-025-027-NIR | 150.00 | 25.00 | 26.70 | 20.44 | 13.80 | 9.50 | 1.55 | Ravg<0.5% @650~1050nm | H-K9L | PN35022-LM250-S | 587.6nm | +0.0/-0.1 | ±0.2 | λ/4@632.8nm | ±2% | 3′ | 60/40 | 0.2mmX45° | Compliant
GL11-025-032-NIR | GL11-025-032-NIR | 150.00 | 25.00 | 31.50 | 26.33 | 16.27 | 7.86 | 2.00 | Ravg<0.5% @650~1050nm | H-K9L | PN35022-LM250-S | 587.6nm | +0.0/-0.1 | ±0.2 | λ/4@632.8nm | ±2% | 3′ | 60/40 | 0.2mmX45° | Compliant
GL11-025-040-NIR | GL11-025-040-NIR | 145.00 | 25.00 | 40.00 | 35.89 | 20.65 | 6.21 | 2.00 | Ravg<0.5% @650~1050nm | H-K9L | PN35022-LM250-S | 587.6nm | +0.0/-0.1 | ±0.2 | λ/4@632.8nm | ±2% | 3′ | 60/40 | 0.2mmX45° | Compliant
GL11-025-050-NIR | GL11-025-050-NIR | 145.00 | 25.00 | 50.00 | 46.10 | 25.84 | 4.70 | 1.47 | Ravg<0.5% @650~1050nm | H-K9L | PN35022-LM250-S | 587.6nm | +0.0/-0.1 | ±0.2 | λ/4@632.8nm | ±2% | 3′ | 60/40 | 0.2mmX45° | Compliant
GL11-025-063-NIR | GL11-025-063-NIR | 145.00 | 25.00 | 63.00 | 59.47 | 32.50 | 4.00 | 1.50 | Ravg<0.5% @650~1050nm | H-K9L | PN35022-LM250-S | 587.6nm | +0.0/-0.1 | ±0.2 | λ/4@632.8nm | ±2% | 3′ | 60/40 | 0.2mmX45° | Compliant
GL11-025-076-NIR | GL11-025-076-NIR | 145.00 | 25.00 | 76.00 | 73.63 | 39.28 | 3.60 | 1.56 | Ravg<0.5% @650~1050nm | H-K9L | PN35022-LM250-S | 587.6nm | +0.0/-0.1 | ±0.2 | λ/4@632.8nm | ±2% | 3′ | 60/40 | 0.2mmX45° | Compliant
GL11-025-080-NIR | GL11-025-080-NIR | 145.00 | 25.00 | 80.00 | 77.39 | 41.30 | 3.94 | 2.00 | Ravg<0.5% @650~1050nm | H-K9L | PN35022-LM250-S | 587.6nm | +0.0/-0.1 | ±0.2 | λ/4@632.8nm | ±2% | 3′ | 60/40 | 0.2mmX45° | Compliant
GL11-025-100-NIR | GL11-025-100-NIR | 145.00 | 25.00 | 100.00 | 97.67 | 51.64 | 3.54 | 2.00 | Ravg<0.5% @650~1050nm | H-K9L | PN35022-LM250-S | 587.6nm | +0.0/-0.1 | ±0.2 | λ/4@632.8nm | ±2% | 3′ | 60/40 | 0.2mmX45° | Compliant
GL11-025-125-NIR | GL11-025-125-NIR | 145.00 | 25.00 | 125.00 | 122.88 | 64.55 | 3.22 | 2.00 | Ravg<0.5% @650~1050nm | H-K9L | PN35022-LM250-S | 587.6nm | +0.0/-0.1 | ±0.2 | λ/4@632.8nm | ±2% | 3′ | 60/40 | 0.2mmX45° | Compliant
GL11-025-160-NIR | GL11-025-160-NIR | 145.00 | 25.00 | 160.00 | 158.06 | 82.62 | 2.95 | 2.00 | Ravg<0.5% @650~1050nm | H-K9L | PN35022-LM250-S | 587.6nm | +0.0/-0.1 | ±0.2 | λ/4@632.8nm | ±2% | 3′ | 60/40 | 0.2mmX45° | Compliant
GL11-025-200-NIR | GL11-025-200-NIR | 145.00 | 25.00 | 200.00 | 198.19 | 103.28 | 2.76 | 2.00 | Ravg<0.5% @650~1050nm | H-K9L | PN35022-LM250-S | 587.6nm | +0.0/-0.1 | ±0.2 | λ/4@632.8nm | ±2% | 3′ | 60/40 | 0.2mmX45° | Compliant
GL11-025-250-NIR | GL11-025-250-NIR | 145.00 | 25.00 | 250.00 | 248.57 | 129.24 | 2.61 | 2.00 | Ravg<0.5% @650~1050nm | H-K9L | PN35022-LM250-S | 587.6nm | +0.0/-0.1 | ±0.2 | λ/4@632.8nm | ±2% | 3′ | 60/40 | 0.2mmX45° | Compliant
GL11-025-315-NIR | GL11-025-315-NIR | 145.00 | 25.00 | 315.00 | 313.68 | 162.79 | 2.00 | 1.50 | Ravg<0.5% @650~1050nm | H-K9L | PN35022-LM250-S | 587.6nm | +0.0/-0.1 | ±0.2 | λ/4@632.8nm | ±2% | 3′ | 60/40 | 0.2mmX45° | Compliant
GL11-025-400-NIR | GL11-025-400-NIR | 150.00 | 25.00 | 400.00 | 397.56 | 206.10 | 2.38 | 2.00 | Ravg<0.5% @650~1050nm | H-K9L | PN35022-LM250-S | 587.6nm | +0.0/-0.1 | ±0.2 | λ/4@632.8nm | ±2% | 3′ | 60/40 | 0.2mmX45° | Compliant
GL11-025-500-NIR | GL11-025-500-NIR | 150.00 | 25.00 | 500.00 | 498.47 | 258.18 | 2.30 | 2.00 | Ravg<0.5% @650~1050nm | H-K9L | PN35022-LM250-S | 587.6nm | +0.0/-0.1 | ±0.2 | λ/4@632.8nm | ±2% | 3′ | 60/40 | 0.2mmX45° | Compliant
GL11-025-630-NIR | GL11-025-630-NIR | 150.00 | 25.00 | 630.00 | 628.82 | 325.58 | 1.78 | 1.54 | Ravg<0.5% @650~1050nm | H-K9L | PN35022-LM250-S | 587.6nm | +0.0/-0.1 | ±0.2 | λ/4@632.8nm | ±2% | 3′ | 60/40 | 0.2mmX45° | Compliant
GL11-025-800-NIR | GL11-025-800-NIR | 150.00 | 25.00 | 800.00 | 798.88 | 413.44 | 1.70 | 1.50 | Ravg<0.5% @650~1050nm | H-K9L | PN35022-LM250-S | 587.6nm | +0.0/-0.1 | ±0.2 | λ/4@632.8nm | ±2% | 3′ | 60/40 | 0.2mmX45° | Compliant
GL11-025-1000-NIR | GL11-025-1000-NIR | 150.00 | 25.00 | 1000.00 | 998.83 | 516.50 | 2.15 | 2.00 | Ravg<0.5% @650~1050nm | H-K9L | PN35022-LM250-S | 587.6nm | +0.0/-0.1 | ±0.2 | λ/4@632.8nm | ±2% | 3′ | 60/40 | 0.2mmX45° | Compliant
GL11-040-050-NIR | GL11-040-050-NIR | 340.00 | 40.00 | 50.00 | 42.14 | 25.84 | 11.98 | 2.50 | Ravg<0.5% @650~1050nm | H-K9L | PN35040-LM400-S | 587.6nm | +0.0/-0.1 | ±0.2 | λ/4@632.8nm | ±2% | 3′ | 60/40 | 0.2mmX45° | Compliant
GL11-040-063-NIR | GL11-040-063-NIR | 340.00 | 40.00 | 63.00 | 56.75 | 32.50 | 9.38 | 2.50 | Ravg<0.5% @650~1050nm | H-K9L | PN35040-LM400-S | 587.6nm | +0.0/-0.1 | ±0.2 | λ/4@632.8nm | ±2% | 3′ | 60/40 | 0.2mmX45° | Compliant
GL11-040-080-NIR | GL11-040-080-NIR | 220.00 | 40.00 | 80.00 | 74.93 | 41.30 | 7.67 | 2.50 | Ravg<0.5% @650~1050nm | H-K9L | PN35040-LM400-S | 587.6nm | +0.0/-0.1 | ±0.2 | λ/4@632.8nm | ±2% | 3′ | 60/40 | 0.2mmX45° | Compliant
GL11-040-100-NIR | GL11-040-100-NIR | 190.00 | 40.00 | 100.00 | 95.70 | 51.64 | 6.53 | 2.50 | Ravg<0.5% @650~1050nm | H-K9L | PN35040-LM400-S | 587.6nm | +0.0/-0.1 | ±0.2 | λ/4@632.8nm | ±2% | 3′ | 60/40 | 0.2mmX45° | Compliant
GL11-040-125-NIR | GL11-040-125-NIR | 190.00 | 40.00 | 125.00 | 121.26 | 64.55 | 5.68 | 2.50 | Ravg<0.5% @650~1050nm | H-K9L | PN35040-LM400-S | 587.6nm | +0.0/-0.1 | ±0.2 | λ/4@632.8nm | ±2% | 3′ | 60/40 | 0.2mmX45° | Compliant
GL11-040-160-NIR | GL11-040-160-NIR | 190.00 | 40.00 | 160.00 | 156.73 | 82.62 | 4.96 | 2.50 | Ravg<0.5% @650~1050nm | H-K9L | PN35040-LM400-S | 587.6nm | +0.0/-0.1 | ±0.2 | λ/4@632.8nm | ±2% | 3′ | 60/40 | 0.2mmX45° | Compliant
GL11-040-200-NIR | GL11-040-200-NIR | 190.00 | 40.00 | 200.00 | 197.07 | 103.28 | 4.45 | 2.50 | Ravg<0.5% @650~1050nm | H-K9L | PN35040-LM400-S | 587.6nm | +0.0/-0.1 | ±0.2 | λ/4@632.8nm | ±2% | 3′ | 60/40 | 0.2mmX45° | Compliant
GL11-040-250-NIR | GL11-040-250-NIR | 190.00 | 40.00 | 250.00 | 247.61 | 129.24 | 4.06 | 2.50 | Ravg<0.5% @650~1050nm | H-K9L | PN35040-LM400-S | 587.6nm | +0.0/-0.1 | ±0.2 | λ/4@632.8nm | ±2% | 3′ | 60/40 | 0.2mmX45° | Compliant
GL11-040-500-NIR | GL11-040-500-NIR | 190.00 | 40.00 | 500.00 | 497.83 | 258.18 | 3.28 | 2.50 | Ravg<0.5% @650~1050nm | H-K9L | PN35040-LM400-S | 587.6nm | +0.0/-0.1 | ±0.2 | λ/4@632.8nm | ±2% | 3′ | 60/40 | 0.2mmX45° | Compliant
GL11-045-100-NIR | GL11-045-100-NIR | 190.00 | 45.00 | 100.00 | 96.40 | 51.90 | 6.10 | 0.97 | Ravg<0.5% @650~1050nm | H-K9L | N/A | 587.6nm | +0.0/-0.1 | ±0.2 | λ/4@632.8nm | ±2% | 3′ | 60/40 | 0.2mmX45° | Compliant
GL11-045-120-NIR | GL11-045-120-NIR | 190.00 | 45.00 | 120.00 | 116.00 | 62.20 | 6.10 | 1.89 | Ravg<0.5% @650~1050nm | H-K9L | N/A | 587.6nm | +0.0/-0.1 | ±0.2 | λ/4@632.8nm | ±2% | 3′ | 60/40 | 0.2mmX45° | Compliant
GL11-050-063-NIR | GL11-050-063-NIR | 355.00 | 50.00 | 63.00 | 53.22 | 32.50 | 14.73 | 3.00 | Ravg<0.5% @650~1050nm | H-K9L | PN35004-LM500-S | 587.6nm | +0.0/-0.1 | ±0.2 | λ/4@632.8nm | ±2% | 3′ | 60/40 | 0.2mmX45° | Compliant
GL11-050-080-NIR | GL11-050-080-NIR | 325.00 | 50.00 | 80.00 | 72.45 | 41.30 | 11.43 | 3.00 | Ravg<0.5% @650~1050nm | H-K9L | PN35004-LM500-S | 587.6nm | +0.0/-0.1 | ±0.2 | λ/4@632.8nm | ±2% | 3′ | 60/40 | 0.2mmX45° | Compliant
GL11-050-100-NIR | GL11-050-100-NIR | 225.00 | 50.00 | 100.00 | 93.77 | 51.64 | 9.45 | 3.00 | Ravg<0.5% @650~1050nm | H-K9L | PN35004-LM500-S | 587.6nm | +0.0/-0.1 | ±0.2 | λ/4@632.8nm | ±2% | 3′ | 60/40 | 0.2mmX45° | Compliant
GL11-050-160-NIR | GL11-050-160-NIR | 225.00 | 50.00 | 160.00 | 155.47 | 82.62 | 6.87 | 3.00 | Ravg<0.5% @650~1050nm | H-K9L | PN35004-LM500-S | 587.6nm | +0.0/-0.1 | ±0.2 | λ/4@632.8nm | ±2% | 3′ | 60/40 | 0.2mmX45° | Compliant
GL11-050-250-NIR | GL11-050-250-NIR | 225.00 | 50.00 | 250.00 | 246.70 | 129.24 | 5.44 | 3.00 | Ravg<0.5% @650~1050nm | H-K9L | PN35004-LM500-S | 587.6nm | +0.0/-0.1 | ±0.2 | λ/4@632.8nm | ±2% | 3′ | 60/40 | 0.2mmX45° | Compliant
GL11-050-500-NIR | GL11-050-500-NIR | 225.00 | 50.00 | 500.00 | 497.21 | 258.18 | 4.21 | 3.00 | Ravg<0.5% @650~1050nm | H-K9L | PN35004-LM500-S | 587.6nm | +0.0/-0.1 | ±0.2 | λ/4@632.8nm | ±2% | 3′ | 60/40 | 0.2mmX45° | Compliant
GL11-063-100-NIR | GL11-063-100-NIR | 300.00 | 63.00 | 100.00 | 90.96 | 51.64 | 13.72 | 3.00 | Ravg<0.5% @650~1050nm | H-K9L | N/A | 587.6nm | +0.0/-0.1 | ±0.2 | λ/4@632.8nm | ±2% | 3′ | 60/40 | 0.2mmX45° | Compliant
GL11-063-125-NIR | GL11-063-125-NIR | 280.00 | 63.00 | 125.00 | 117.62 | 64.55 | 11.21 | 3.00 | Ravg<0.5% @650~1050nm | H-K9L | N/A | 587.6nm | +0.0/-0.1 | ±0.2 | λ/4@632.8nm | ±2% | 3′ | 60/40 | 0.2mmX45° | Compliant
GL11-063-160-NIR | GL11-063-160-NIR | 280.00 | 63.00 | 160.00 | 153.91 | 82.62 | 9.24 | 3.00 | Ravg<0.5% @650~1050nm | H-K9L | N/A | 587.6nm | +0.0/-0.1 | ±0.2 | λ/4@632.8nm | ±2% | 3′ | 60/40 | 0.2mmX45° | Compliant
GL11-063-250-NIR | GL11-063-250-NIR | 280.00 | 63.00 | 250.00 | 245.74 | 129.24 | 6.90 | 3.00 | Ravg<0.5% @650~1050nm | H-K9L | N/A | 587.6nm | +0.0/-0.1 | ±0.2 | λ/4@632.8nm | ±2% | 3′ | 60/40 | 0.2mmX45° | Compliant
GL11-063-500-NIR | GL11-063-500-NIR | 280.00 | 63.00 | 500.00 | 496.74 | 258.18 | 4.93 | 3.00 | Ravg<0.5% @650~1050nm | H-K9L | N/A | 587.6nm | +0.0/-0.1 | ±0.2 | λ/4@632.8nm | ±2% | 3′ | 60/40 | 0.2mmX45° | Compliant
GL11-063-1000-NIR | GL11-063-1000-NIR | 280.00 | 63.00 | 1000.00 | 997.64 | 516.50 | 3.96 | 3.00 | Ravg<0.5% @650~1050nm | H-K9L | N/A | 587.6nm | +0.0/-0.1 | ±0.2 | λ/4@632.8nm | ±2% | 3′ | 60/40 | 0.2mmX45° | Compliant
GL11-080-150-NIR | GL11-080-150-NIR | 455.00 | 80.00 | 150.00 | 140.69 | 77.52 | 14.12 | 3.00 | Ravg<0.5% @650~1050nm | H-K9L | N/A | 587.6nm | +0.0/-0.1 | ±0.2 | λ/4@632.8nm | ±2% | 3′ | 60/40 | 0.2mmX45° | Compliant
GL11-080-300-NIR | GL11-080-300-NIR | 455.00 | 80.00 | 300.00 | 294.56 | 155.04 | 8.25 | 3.00 | Ravg<0.5% @650~1050nm | H-K9L | N/A | 587.6nm | +0.0/-0.1 | ±0.2 | λ/4@632.8nm | ±2% | 3′ | 60/40 | 0.2mmX45° | Compliant
GL11-080-500-NIR | GL11-080-500-NIR | 455.00 | 80.00 | 500.00 | 495.54 | 258.18 | 6.12 | 3.00 | Ravg<0.5% @650~1050nm | H-K9L | N/A | 587.6nm | +0.0/-0.1 | ±0.2 | λ/4@632.8nm | ±2% | 3′ | 60/40 | 0.2mmX45° | Compliant
GL11-080-1000-NIR | GL11-080-1000-NIR | 455.00 | 80.00 | 1000.00 | 996.02 | 516.82 | 4.60 | 3.05 | Ravg<0.5% @650~1050nm | H-K9L | N/A | 587.6nm | +0.0/-0.1 | ±0.2 | λ/4@632.8nm | ±2% | 3′ | 60/40 | 0.2mmX45° | Compliant
GL11-080-2000-NIR | GL11-080-2000-NIR | 480.00 | 80.00 | 2000.00 | 1997.52 | 1033.65 | 3.76 | 2.99 | Ravg<0.5% @650~1050nm | H-K9L | N/A | 587.6nm | +0.0/-0.1 | ±0.2 | λ/4@632.8nm | ±2% | 3′ | 60/40 | 0.2mmX45° | Compliant
GL11-100-160-NIR | GL11-100-160-NIR | 1050.00 | 100.00 | 160.00 | 146.25 | 82.62 | 20.85 | 4.00 | Ravg<0.5% @650~1050nm | H-K9L | N/A | 587.6nm | +0.0/-0.1 | ±0.2 | λ/4@632.8nm | ±2% | 3′ | 60/40 | 0.2mmX45° | Compliant
GL11-100-250-NIR | GL11-100-250-NIR | 1050.00 | 100.00 | 250.00 | 241.37 | 129.24 | 14.05 | 4.00 | Ravg<0.5% @650~1050nm | H-K9L | N/A | 587.6nm | +0.0/-0.1 | ±0.2 | λ/4@632.8nm | ±2% | 3′ | 60/40 | 0.2mmX45° | Compliant
GL11-100-500-NIR | GL11-100-500-NIR | 1050.00 | 100.00 | 500.00 | 494.13 | 258.18 | 8.89 | 4.00 | Ravg<0.5% @650~1050nm | H-K9L | N/A | 587.6nm | +0.0/-0.1 | ±0.2 | λ/4@632.8nm | ±2% | 3′ | 60/40 | 0.2mmX45° | Compliant
GL11-003-004-SWIR | GL11-003-004-SWIR | 180.00 | 3.00 | 4.50 | 3.39 | 2.33 | 1.70 | 1.15 | Ravg<0.5% @1000~1650nm | H-K9L | N/A | 587.6nm | +0.0/-0.1 | ±0.2 | λ/4@632.8nm | ±2% | 3′ | 60/40 | 0.2mmX45° | Compliant
GL11-003-010-SWIR | GL11-003-010-SWIR | 170.00 | 3.00 | 10.00 | 8.88 | 5.17 | 1.70 | 1.48 | Ravg<0.5% @1000~1650nm | H-K9L | N/A | 587.6nm | +0.0/-0.1 | ±0.2 | λ/4@632.8nm | ±2% | 3′ | 60/40 | 0.2mmX45° | Compliant
GL11-004-005-SWIR | GL11-004-005-SWIR | 180.00 | 4.00 | 5.00 | 3.75 | 2.58 | 1.90 | 0.95 | Ravg<0.5% @1000~1650nm | H-K9L | PN35036-LM040-S | 587.6nm | +0.0/-0.1 | ±0.2 | λ/4@632.8nm | ±2% | 3′ | 60/40 | 0.2mmX45° | Compliant
GL11-004-006-SWIR | GL11-004-006-SWIR | 165.00 | 4.00 | 6.30 | 5.18 | 3.25 | 1.70 | 1.01 | Ravg<0.5% @1000~1650nm | H-K9L | PN35036-LM040-S | 587.6nm | +0.0/-0.1 | ±0.2 | λ/4@632.8nm | ±2% | 3′ | 60/40 | 0.2mmX45° | Compliant
GL11-004-010-SWIR | GL11-004-010-SWIR | 165.00 | 4.00 | 10.00 | 8.88 | 5.17 | 1.70 | 1.30 | Ravg<0.5% @1000~1650nm | H-K9L | PN35036-LM040-S | 587.6nm | +0.0/-0.1 | ±0.2 | λ/4@632.8nm | ±2% | 3′ | 60/40 | 0.2mmX45° | Compliant
GL11-005-008-SWIR | GL11-005-008-SWIR | 165.00 | 5.00 | 8.00 | 7.01 | 4.13 | 1.50 | 0.66 | Ravg<0.5% @1000~1650nm | H-K9L | PN35036-LM040-S | 587.6nm | +0.0/-0.1 | ±0.2 | λ/4@632.8nm | ±2% | 3′ | 60/40 | 0.2mmX45° | Compliant
GL11-006-008-SWIR | GL11-006-008-SWIR | 125.00 | 6.30 | 8.00 | 6.28 | 4.13 | 2.60 | 1.14 | Ravg<0.5% @1000~1650nm | H-K9L | PN35034-LM063-S | 587.6nm | +0.0/-0.1 | ±0.2 | λ/4@632.8nm | ±2% | 3′ | 60/40 | 0.2mmX45° | Compliant
GL11-006-010-SWIR | GL11-006-010-SWIR | 125.00 | 6.30 | 10.00 | 8.30 | 5.17 | 2.60 | 1.53 | Ravg<0.5% @1000~1650nm | H-K9L | PN35034-LM063-S | 587.6nm | +0.0/-0.1 | ±0.2 | λ/4@632.8nm | ±2% | 3′ | 60/40 | 0.2mmX45° | Compliant
GL11-006-012-SWIR | GL11-006-012-SWIR | 125.00 | 6.30 | 12.50 | 10.98 | 6.46 | 2.30 | 1.48 | Ravg<0.5% @1000~1650nm | H-K9L | PN35034-LM063-S | 587.6nm | +0.0/-0.1 | ±0.2 | λ/4@632.8nm | ±2% | 3′ | 60/40 | 0.2mmX45° | Compliant
GL11-006-016-SWIR | GL11-006-016-SWIR | 125.00 | 6.30 | 16.00 | 14.62 | 8.26 | 2.10 | 1.48 | Ravg<0.5% @1000~1650nm | H-K9L | PN35034-LM063-S | 587.6nm | +0.0/-0.1 | ±0.2 | λ/4@632.8nm | ±2% | 3′ | 60/40 | 0.2mmX45° | Compliant
GL11-006-020-SWIR | GL11-006-020-SWIR | 125.00 | 6.30 | 20.00 | 18.74 | 10.36 | 2.00 | 1.51 | Ravg<0.5% @1000~1650nm | H-K9L | PN35034-LM063-S | 587.6nm | +0.0/-0.1 | ±0.2 | λ/4@632.8nm | ±2% | 3′ | 60/40 | 0.2mmX45° | Compliant
GL11-006-025-SWIR | GL11-006-025-SWIR | 125.00 | 6.30 | 25.00 | 23.75 | 12.91 | 1.90 | 1.51 | Ravg<0.5% @1000~1650nm | H-K9L | PN35034-LM063-S | 587.6nm | +0.0/-0.1 | ±0.2 | λ/4@632.8nm | ±2% | 3′ | 60/40 | 0.2mmX45° | Compliant
GL11-006-040-SWIR | GL11-006-040-SWIR | 125.00 | 6.30 | 40.00 | 38.87 | 20.65 | 1.70 | 1.46 | Ravg<0.5% @1000~1650nm | H-K9L | PN35034-LM063-S | 587.6nm | +0.0/-0.1 | ±0.2 | λ/4@632.8nm | ±2% | 3′ | 60/40 | 0.2mmX45° | Compliant
GL11-006-063-SWIR | GL11-006-063-SWIR | 125.00 | 6.30 | 63.00 | 61.82 | 32.50 | 1.70 | 1.55 | Ravg<0.5% @1000~1650nm | H-K9L | PN35034-LM063-S | 587.6nm | +0.0/-0.1 | ±0.2 | λ/4@632.8nm | ±2% | 3′ | 60/40 | 0.2mmX45° | Compliant
GL11-010-012-SWIR | GL11-010-012-SWIR | 125.00 | 10.00 | 12.50 | 9.93 | 6.46 | 3.90 | 1.53 | Ravg<0.5% @1000~1650nm | H-K9L | PN35032-LM100-S | 587.6nm | +0.0/-0.1 | ±0.2 | λ/4@632.8nm | ±2% | 3′ | 60/40 | 0.2mmX45° | Compliant
GL11-010-016-SWIR | GL11-010-016-SWIR | 125.00 | 10.00 | 16.00 | 13.89 | 8.26 | 3.20 | 1.52 | Ravg<0.5% @1000~1650nm | H-K9L | PN35032-LM100-S | 587.6nm | +0.0/-0.1 | ±0.2 | λ/4@632.8nm | ±2% | 3′ | 60/40 | 0.2mmX45° | Compliant
GL11-010-020-SWIR | GL11-010-020-SWIR | 125.00 | 10.00 | 20.00 | 18.22 | 10.36 | 2.80 | 1.51 | Ravg<0.5% @1000~1650nm | H-K9L | PN35032-LM100-S | 587.6nm | +0.0/-0.1 | ±0.2 | λ/4@632.8nm | ±2% | 3′ | 60/40 | 0.2mmX45° | Compliant
GL11-010-025-SWIR | GL11-010-025-SWIR | 125.00 | 10.00 | 25.00 | 23.35 | 12.91 | 2.50 | 1.49 | Ravg<0.5% @1000~1650nm | H-K9L | PN35032-LM100-S | 587.6nm | +0.0/-0.1 | ±0.2 | λ/4@632.8nm | ±2% | 3′ | 60/40 | 0.2mmX45° | Compliant
GL11-010-032-SWIR | GL11-010-032-SWIR | 125.00 | 10.00 | 31.50 | 29.99 | 16.27 | 2.30 | 1.51 | Ravg<0.5% @1000~1650nm | H-K9L | PN35032-LM100-S | 587.6nm | +0.0/-0.1 | ±0.2 | λ/4@632.8nm | ±2% | 3′ | 60/40 | 0.2mmX45° | Compliant
GL11-010-040-SWIR | GL11-010-040-SWIR | 125.00 | 10.00 | 40.00 | 38.61 | 20.65 | 2.10 | 1.49 | Ravg<0.5% @1000~1650nm | H-K9L | PN35032-LM100-S | 587.6nm | +0.0/-0.1 | ±0.2 | λ/4@632.8nm | ±2% | 3′ | 60/40 | 0.2mmX45° | Compliant
GL11-010-050-SWIR | GL11-010-050-SWIR | 125.00 | 10.00 | 50.00 | 48.72 | 25.84 | 2.00 | 1.51 | Ravg<0.5% @1000~1650nm | H-K9L | PN35032-LM100-S | 587.6nm | +0.0/-0.1 | ±0.2 | λ/4@632.8nm | ±2% | 3′ | 60/40 | 0.2mmX45° | Compliant
GL11-010-063-SWIR | GL11-010-063-SWIR | 125.00 | 10.00 | 63.00 | 61.69 | 32.50 | 1.90 | 1.51 | Ravg<0.5% @1000~1650nm | H-K9L | PN35032-LM100-S | 587.6nm | +0.0/-0.1 | ±0.2 | λ/4@632.8nm | ±2% | 3′ | 60/40 | 0.2mmX45° | Compliant
GL11-010-100-SWIR | GL11-010-100-SWIR | 125.00 | 10.00 | 100.00 | 98.89 | 51.64 | 1.70 | 1.46 | Ravg<0.5% @1000~1650nm | H-K9L | PN35032-LM100-S | 587.6nm | +0.0/-0.1 | ±0.2 | λ/4@632.8nm | ±2% | 3′ | 60/40 | 0.2mmX45° | Compliant
GL11-012-020-SWIR | GL11-012-020-SWIR | 125.00 | 12.00 | 20.30 | 18.34 | 10.50 | 3.00 | 1.12 | Ravg<0.5% @1000~1650nm | H-K9L | N/A | 587.6nm | +0.0/-0.1 | ±0.2 | λ/4@632.8nm | ±2% | 3′ | 60/40 | 0.2mmX45° | Compliant
GL11-015-060-SWIR | GL11-015-060-SWIR | 125.00 | 15.00 | 60.00 | 58.51 | 31.02 | 2.30 | 1.38 | Ravg<0.5% @1000~1650nm | H-K9L | N/A | 587.6nm | +0.0/-0.1 | ±0.2 | λ/4@632.8nm | ±2% | 3′ | 60/40 | 0.2mmX45° | Compliant
GL11-016-020-SWIR | GL11-016-020-SWIR | 140.00 | 16.00 | 20.00 | 16.90 | 10.36 | 4.80 | 1.02 | Ravg<0.5% @1000~1650nm | H-K9L | PN35028-LM160-S | 587.6nm | +0.0/-0.1 | ±0.2 | λ/4@632.8nm | ±2% | 3′ | 60/40 | 0.2mmX45° | Compliant
GL11-016-025-SWIR | GL11-016-025-SWIR | 130.00 | 16.00 | 25.00 | 22.36 | 12.91 | 4.00 | 1.22 | Ravg<0.5% @1000~1650nm | H-K9L | PN35028-LM160-S | 587.6nm | +0.0/-0.1 | ±0.2 | λ/4@632.8nm | ±2% | 3′ | 60/40 | 0.2mmX45° | Compliant
GL11-016-032-SWIR | GL11-016-032-SWIR | 130.00 | 16.00 | 31.50 | 29.13 | 16.27 | 3.60 | 1.50 | Ravg<0.5% @1000~1650nm | H-K9L | PN35028-LM160-S | 587.6nm | +0.0/-0.1 | ±0.2 | λ/4@632.8nm | ±2% | 3′ | 60/40 | 0.2mmX45° | Compliant
GL11-016-040-SWIR | GL11-016-040-SWIR | 130.00 | 16.00 | 40.00 | 37.95 | 20.65 | 3.10 | 1.49 | Ravg<0.5% @1000~1650nm | H-K9L | PN35028-LM160-S | 587.6nm | +0.0/-0.1 | ±0.2 | λ/4@632.8nm | ±2% | 3′ | 60/40 | 0.2mmX45° | Compliant
GL11-016-050-SWIR | GL11-016-050-SWIR | 130.00 | 16.00 | 50.00 | 48.20 | 25.84 | 2.80 | 1.53 | Ravg<0.5% @1000~1650nm | H-K9L | PN35028-LM160-S | 587.6nm | +0.0/-0.1 | ±0.2 | λ/4@632.8nm | ±2% | 3′ | 60/40 | 0.2mmX45° | Compliant
GL11-016-063-SWIR | GL11-016-063-SWIR | 130.00 | 16.00 | 63.00 | 61.29 | 32.50 | 2.50 | 1.50 | Ravg<0.5% @1000~1650nm | H-K9L | PN35028-LM160-S | 587.6nm | +0.0/-0.1 | ±0.2 | λ/4@632.8nm | ±2% | 3′ | 60/40 | 0.2mmX45° | Compliant
GL11-016-080-SWIR | GL11-016-080-SWIR | 130.00 | 16.00 | 80.00 | 78.47 | 41.30 | 2.30 | 1.52 | Ravg<0.5% @1000~1650nm | H-K9L | PN35032-LM100-S | 587.6nm | +0.0/-0.1 | ±0.2 | λ/4@632.8nm | ±2% | 3′ | 60/40 | 0.2mmX45° | Compliant
GL11-016-100-SWIR | GL11-016-100-SWIR | 130.00 | 16.00 | 100.00 | 98.62 | 51.64 | 2.10 | 1.48 | Ravg<0.5% @1000~1650nm | H-K9L | PN35032-LM100-S | 587.6nm | +0.0/-0.1 | ±0.2 | λ/4@632.8nm | ±2% | 3′ | 60/40 | 0.2mmX45° | Compliant
GL11-016-160-SWIR | GL11-016-160-SWIR | 130.00 | 16.00 | 160.00 | 158.75 | 82.62 | 1.90 | 1.51 | Ravg<0.5% @1000~1650nm | H-K9L | PN35032-LM100-S | 587.6nm | +0.0/-0.1 | ±0.2 | λ/4@632.8nm | ±2% | 3′ | 60/40 | 0.2mmX45° | Compliant
GL11-020-030-SWIR | GL11-020-030-SWIR | 130.00 | 20.00 | 30.00 | 27.03 | 15.50 | 4.50 | 0.84 | Ravg<0.5% @1000~1650nm | H-K9L | PN35026-LM200-S | 587.6nm | +0.0/-0.1 | ±0.2 | λ/4@632.8nm | ±2% | 3′ | 60/40 | 0.2mmX45° | Compliant
GL11-020-050-SWIR | GL11-020-050-SWIR | 130.00 | 20.00 | 50.00 | 47.23 | 25.84 | 4.20 | 2.19 | Ravg<0.5% @1000~1650nm | H-K9L | PN35026-LM200-S | 587.6nm | +0.0/-0.1 | ±0.2 | λ/4@632.8nm | ±2% | 3′ | 60/40 | 0.2mmX45° | Compliant
GL11-025-025-SWIR | GL11-025-025-SWIR | 150.00 | 25.00 | 25.40 | 18.03 | 13.11 | 11.16 | 2.00 | Ravg<0.5% @1000~1650nm | H-K9L | PN35022-LM250-S | 587.6nm | +0.0/-0.1 | ±0.2 | λ/4@632.8nm | ±2% | 3′ | 60/40 | 0.2mmX45° | Compliant
GL11-025-027-SWIR | GL11-025-027-SWIR | 150.00 | 25.00 | 26.70 | 20.44 | 13.80 | 9.50 | 1.55 | Ravg<0.5% @1000~1650nm | H-K9L | PN35022-LM250-S | 587.6nm | +0.0/-0.1 | ±0.2 | λ/4@632.8nm | ±2% | 3′ | 60/40 | 0.2mmX45° | Compliant
GL11-025-032-SWIR | GL11-025-032-SWIR | 150.00 | 25.00 | 31.50 | 26.33 | 16.27 | 7.86 | 2.00 | Ravg<0.5% @1000~1650nm | H-K9L | PN35022-LM250-S | 587.6nm | +0.0/-0.1 | ±0.2 | λ/4@632.8nm | ±2% | 3′ | 60/40 | 0.2mmX45° | Compliant
GL11-025-040-SWIR | GL11-025-040-SWIR | 145.00 | 25.00 | 40.00 | 35.89 | 20.65 | 6.21 | 2.00 | Ravg<0.5% @1000~1650nm | H-K9L | PN35022-LM250-S | 587.6nm | +0.0/-0.1 | ±0.2 | λ/4@632.8nm | ±2% | 3′ | 60/40 | 0.2mmX45° | Compliant
GL11-025-050-SWIR | GL11-025-050-SWIR | 145.00 | 25.00 | 50.00 | 46.10 | 25.84 | 4.70 | 1.47 | Ravg<0.5% @1000~1650nm | H-K9L | PN35022-LM250-S | 587.6nm | +0.0/-0.1 | ±0.2 | λ/4@632.8nm | ±2% | 3′ | 60/40 | 0.2mmX45° | Compliant
GL11-025-063-SWIR | GL11-025-063-SWIR | 145.00 | 25.00 | 63.00 | 59.47 | 32.50 | 4.00 | 1.50 | Ravg<0.5% @1000~1650nm | H-K9L | PN35022-LM250-S | 587.6nm | +0.0/-0.1 | ±0.2 | λ/4@632.8nm | ±2% | 3′ | 60/40 | 0.2mmX45° | Compliant
GL11-025-076-SWIR | GL11-025-076-SWIR | 145.00 | 25.00 | 76.00 | 73.63 | 39.28 | 3.60 | 1.56 | Ravg<0.5% @1000~1650nm | H-K9L | PN35022-LM250-S | 587.6nm | +0.0/-0.1 | ±0.2 | λ/4@632.8nm | ±2% | 3′ | 60/40 | 0.2mmX45° | Compliant
GL11-025-080-SWIR | GL11-025-080-SWIR | 145.00 | 25.00 | 80.00 | 77.39 | 41.30 | 3.94 | 2.00 | Ravg<0.5% @1000~1650nm | H-K9L | PN35022-LM250-S | 587.6nm | +0.0/-0.1 | ±0.2 | λ/4@632.8nm | ±2% | 3′ | 60/40 | 0.2mmX45° | Compliant
GL11-025-100-SWIR | GL11-025-100-SWIR | 145.00 | 25.00 | 100.00 | 97.67 | 51.64 | 3.54 | 2.00 | Ravg<0.5% @1000~1650nm | H-K9L | PN35022-LM250-S | 587.6nm | +0.0/-0.1 | ±0.2 | λ/4@632.8nm | ±2% | 3′ | 60/40 | 0.2mmX45° | Compliant
GL11-025-125-SWIR | GL11-025-125-SWIR | 145.00 | 25.00 | 125.00 | 122.88 | 64.55 | 3.22 | 2.00 | Ravg<0.5% @1000~1650nm | H-K9L | PN35022-LM250-S | 587.6nm | +0.0/-0.1 | ±0.2 | λ/4@632.8nm | ±2% | 3′ | 60/40 | 0.2mmX45° | Compliant
GL11-025-160-SWIR | GL11-025-160-SWIR | 145.00 | 25.00 | 160.00 | 158.06 | 82.62 | 2.95 | 2.00 | Ravg<0.5% @1000~1650nm | H-K9L | PN35022-LM250-S | 587.6nm | +0.0/-0.1 | ±0.2 | λ/4@632.8nm | ±2% | 3′ | 60/40 | 0.2mmX45° | Compliant
GL11-025-200-SWIR | GL11-025-200-SWIR | 145.00 | 25.00 | 200.00 | 198.19 | 103.28 | 2.76 | 2.00 | Ravg<0.5% @1000~1650nm | H-K9L | PN35022-LM250-S | 587.6nm | +0.0/-0.1 | ±0.2 | λ/4@632.8nm | ±2% | 3′ | 60/40 | 0.2mmX45° | Compliant
GL11-025-250-SWIR | GL11-025-250-SWIR | 145.00 | 25.00 | 250.00 | 248.57 | 129.24 | 2.61 | 2.00 | Ravg<0.5% @1000~1650nm | H-K9L | PN35022-LM250-S | 587.6nm | +0.0/-0.1 | ±0.2 | λ/4@632.8nm | ±2% | 3′ | 60/40 | 0.2mmX45° | Compliant
GL11-025-315-SWIR | GL11-025-315-SWIR | 145.00 | 25.00 | 315.00 | 313.68 | 162.79 | 2.00 | 1.50 | Ravg<0.5% @1000~1650nm | H-K9L | PN35022-LM250-S | 587.6nm | +0.0/-0.1 | ±0.2 | λ/4@632.8nm | ±2% | 3′ | 60/40 | 0.2mmX45° | Compliant
GL11-025-400-SWIR | GL11-025-400-SWIR | 150.00 | 25.00 | 400.00 | 397.56 | 206.10 | 2.38 | 2.00 | Ravg<0.5% @1000~1650nm | H-K9L | PN35022-LM250-S | 587.6nm | +0.0/-0.1 | ±0.2 | λ/4@632.8nm | ±2% | 3′ | 60/40 | 0.2mmX45° | Compliant
GL11-025-500-SWIR | GL11-025-500-SWIR | 150.00 | 25.00 | 500.00 | 498.47 | 258.18 | 2.30 | 2.00 | Ravg<0.5% @1000~1650nm | H-K9L | PN35022-LM250-S | 587.6nm | +0.0/-0.1 | ±0.2 | λ/4@632.8nm | ±2% | 3′ | 60/40 | 0.2mmX45° | Compliant
GL11-025-630-SWIR | GL11-025-630-SWIR | 150.00 | 25.00 | 630.00 | 628.82 | 325.58 | 1.78 | 1.54 | Ravg<0.5% @1000~1650nm | H-K9L | PN35022-LM250-S | 587.6nm | +0.0/-0.1 | ±0.2 | λ/4@632.8nm | ±2% | 3′ | 60/40 | 0.2mmX45° | Compliant
GL11-025-800-SWIR | GL11-025-800-SWIR | 150.00 | 25.00 | 800.00 | 798.88 | 413.44 | 1.70 | 1.50 | Ravg<0.5% @1000~1650nm | H-K9L | PN35022-LM250-S | 587.6nm | +0.0/-0.1 | ±0.2 | λ/4@632.8nm | ±2% | 3′ | 60/40 | 0.2mmX45° | Compliant
GL11-025-1000-SWIR | GL11-025-1000-SWIR | 150.00 | 25.00 | 1000.00 | 998.83 | 516.50 | 2.15 | 2.00 | Ravg<0.5% @1000~1650nm | H-K9L | PN35022-LM250-S | 587.6nm | +0.0/-0.1 | ±0.2 | λ/4@632.8nm | ±2% | 3′ | 60/40 | 0.2mmX45° | Compliant
GL11-040-050-SWIR | GL11-040-050-SWIR | 340.00 | 40.00 | 50.00 | 42.14 | 25.84 | 11.98 | 2.50 | Ravg<0.5% @1000~1650nm | H-K9L | PN35040-LM400-S | 587.6nm | +0.0/-0.1 | ±0.2 | λ/4@632.8nm | ±2% | 3′ | 60/40 | 0.2mmX45° | Compliant
GL11-040-063-SWIR | GL11-040-063-SWIR | 340.00 | 40.00 | 63.00 | 56.75 | 32.50 | 9.38 | 2.50 | Ravg<0.5% @1000~1650nm | H-K9L | PN35040-LM400-S | 587.6nm | +0.0/-0.1 | ±0.2 | λ/4@632.8nm | ±2% | 3′ | 60/40 | 0.2mmX45° | Compliant
GL11-040-080-SWIR | GL11-040-080-SWIR | 220.00 | 40.00 | 80.00 | 74.93 | 41.30 | 7.67 | 2.50 | Ravg<0.5% @1000~1650nm | H-K9L | PN35040-LM400-S | 587.6nm | +0.0/-0.1 | ±0.2 | λ/4@632.8nm | ±2% | 3′ | 60/40 | 0.2mmX45° | Compliant
GL11-040-100-SWIR | GL11-040-100-SWIR | 190.00 | 40.00 | 100.00 | 95.70 | 51.64 | 6.53 | 2.50 | Ravg<0.5% @1000~1650nm | H-K9L | PN35040-LM400-S | 587.6nm | +0.0/-0.1 | ±0.2 | λ/4@632.8nm | ±2% | 3′ | 60/40 | 0.2mmX45° | Compliant
GL11-040-125-SWIR | GL11-040-125-SWIR | 190.00 | 40.00 | 125.00 | 121.26 | 64.55 | 5.68 | 2.50 | Ravg<0.5% @1000~1650nm | H-K9L | PN35040-LM400-S | 587.6nm | +0.0/-0.1 | ±0.2 | λ/4@632.8nm | ±2% | 3′ | 60/40 | 0.2mmX45° | Compliant
GL11-040-160-SWIR | GL11-040-160-SWIR | 190.00 | 40.00 | 160.00 | 156.73 | 82.62 | 4.96 | 2.50 | Ravg<0.5% @1000~1650nm | H-K9L | PN35040-LM400-S | 587.6nm | +0.0/-0.1 | ±0.2 | λ/4@632.8nm | ±2% | 3′ | 60/40 | 0.2mmX45° | Compliant
GL11-040-200-SWIR | GL11-040-200-SWIR | 190.00 | 40.00 | 200.00 | 197.07 | 103.28 | 4.45 | 2.50 | Ravg<0.5% @1000~1650nm | H-K9L | PN35040-LM400-S | 587.6nm | +0.0/-0.1 | ±0.2 | λ/4@632.8nm | ±2% | 3′ | 60/40 | 0.2mmX45° | Compliant
GL11-040-250-SWIR | GL11-040-250-SWIR | 190.00 | 40.00 | 250.00 | 247.61 | 129.24 | 4.06 | 2.50 | Ravg<0.5% @1000~1650nm | H-K9L | PN35040-LM400-S | 587.6nm | +0.0/-0.1 | ±0.2 | λ/4@632.8nm | ±2% | 3′ | 60/40 | 0.2mmX45° | Compliant
GL11-040-500-SWIR | GL11-040-500-SWIR | 190.00 | 40.00 | 500.00 | 497.83 | 258.18 | 3.28 | 2.50 | Ravg<0.5% @1000~1650nm | H-K9L | PN35040-LM400-S | 587.6nm | +0.0/-0.1 | ±0.2 | λ/4@632.8nm | ±2% | 3′ | 60/40 | 0.2mmX45° | Compliant
GL11-045-100-SWIR | GL11-045-100-SWIR | 190.00 | 45.00 | 100.00 | 96.40 | 51.90 | 6.10 | 0.97 | Ravg<0.5% @1000~1650nm | H-K9L | N/A | 587.6nm | +0.0/-0.1 | ±0.2 | λ/4@632.8nm | ±2% | 3′ | 60/40 | 0.2mmX45° | Compliant
GL11-045-120-SWIR | GL11-045-120-SWIR | 190.00 | 45.00 | 120.00 | 116.00 | 62.20 | 6.10 | 1.89 | Ravg<0.5% @1000~1650nm | H-K9L | N/A | 587.6nm | +0.0/-0.1 | ±0.2 | λ/4@632.8nm | ±2% | 3′ | 60/40 | 0.2mmX45° | Compliant
GL11-050-063-SWIR | GL11-050-063-SWIR | 355.00 | 50.00 | 63.00 | 53.22 | 32.50 | 14.73 | 3.00 | Ravg<0.5% @1000~1650nm | H-K9L | PN35004-LM500-S | 587.6nm | +0.0/-0.1 | ±0.2 | λ/4@632.8nm | ±2% | 3′ | 60/40 | 0.2mmX45° | Compliant
GL11-050-080-SWIR | GL11-050-080-SWIR | 325.00 | 50.00 | 80.00 | 72.45 | 41.30 | 11.43 | 3.00 | Ravg<0.5% @1000~1650nm | H-K9L | PN35004-LM500-S | 587.6nm | +0.0/-0.1 | ±0.2 | λ/4@632.8nm | ±2% | 3′ | 60/40 | 0.2mmX45° | Compliant
GL11-050-100-SWIR | GL11-050-100-SWIR | 225.00 | 50.00 | 100.00 | 93.77 | 51.64 | 9.45 | 3.00 | Ravg<0.5% @1000~1650nm | H-K9L | PN35004-LM500-S | 587.6nm | +0.0/-0.1 | ±0.2 | λ/4@632.8nm | ±2% | 3′ | 60/40 | 0.2mmX45° | Compliant
GL11-050-160-SWIR | GL11-050-160-SWIR | 225.00 | 50.00 | 160.00 | 155.47 | 82.62 | 6.87 | 3.00 | Ravg<0.5% @1000~1650nm | H-K9L | PN35004-LM500-S | 587.6nm | +0.0/-0.1 | ±0.2 | λ/4@632.8nm | ±2% | 3′ | 60/40 | 0.2mmX45° | Compliant
GL11-050-250-SWIR | GL11-050-250-SWIR | 225.00 | 50.00 | 250.00 | 246.70 | 129.24 | 5.44 | 3.00 | Ravg<0.5% @1000~1650nm | H-K9L | PN35004-LM500-S | 587.6nm | +0.0/-0.1 | ±0.2 | λ/4@632.8nm | ±2% | 3′ | 60/40 | 0.2mmX45° | Compliant
GL11-050-500-SWIR | GL11-050-500-SWIR | 225.00 | 50.00 | 500.00 | 497.21 | 258.18 | 4.21 | 3.00 | Ravg<0.5% @1000~1650nm | H-K9L | PN35004-LM500-S | 587.6nm | +0.0/-0.1 | ±0.2 | λ/4@632.8nm | ±2% | 3′ | 60/40 | 0.2mmX45° | Compliant
GL11-063-100-SWIR | GL11-063-100-SWIR | 300.00 | 63.00 | 100.00 | 90.96 | 51.64 | 13.72 | 3.00 | Ravg<0.5% @1000~1650nm | H-K9L | N/A | 587.6nm | +0.0/-0.1 | ±0.2 | λ/4@632.8nm | ±2% | 3′ | 60/40 | 0.2mmX45° | Compliant
GL11-063-125-SWIR | GL11-063-125-SWIR | 280.00 | 63.00 | 125.00 | 117.62 | 64.55 | 11.21 | 3.00 | Ravg<0.5% @1000~1650nm | H-K9L | N/A | 587.6nm | +0.0/-0.1 | ±0.2 | λ/4@632.8nm | ±2% | 3′ | 60/40 | 0.2mmX45° | Compliant
GL11-063-160-SWIR | GL11-063-160-SWIR | 280.00 | 63.00 | 160.00 | 153.91 | 82.62 | 9.24 | 3.00 | Ravg<0.5% @1000~1650nm | H-K9L | N/A | 587.6nm | +0.0/-0.1 | ±0.2 | λ/4@632.8nm | ±2% | 3′ | 60/40 | 0.2mmX45° | Compliant
GL11-063-250-SWIR | GL11-063-250-SWIR | 280.00 | 63.00 | 250.00 | 245.74 | 129.24 | 6.90 | 3.00 | Ravg<0.5% @1000~1650nm | H-K9L | N/A | 587.6nm | +0.0/-0.1 | ±0.2 | λ/4@632.8nm | ±2% | 3′ | 60/40 | 0.2mmX45° | Compliant
GL11-063-500-SWIR | GL11-063-500-SWIR | 280.00 | 63.00 | 500.00 | 496.74 | 258.18 | 4.93 | 3.00 | Ravg<0.5% @1000~1650nm | H-K9L | N/A | 587.6nm | +0.0/-0.1 | ±0.2 | λ/4@632.8nm | ±2% | 3′ | 60/40 | 0.2mmX45° | Compliant
GL11-063-1000-SWIR | GL11-063-1000-SWIR | 280.00 | 63.00 | 1000.00 | 997.64 | 516.50 | 3.96 | 3.00 | Ravg<0.5% @1000~1650nm | H-K9L | N/A | 587.6nm | +0.0/-0.1 | ±0.2 | λ/4@632.8nm | ±2% | 3′ | 60/40 | 0.2mmX45° | Compliant
GL11-080-150-SWIR | GL11-080-150-SWIR | 455.00 | 80.00 | 150.00 | 140.69 | 77.52 | 14.12 | 3.00 | Ravg<0.5% @1000~1650nm | H-K9L | N/A | 587.6nm | +0.0/-0.1 | ±0.2 | λ/4@632.8nm | ±2% | 3′ | 60/40 | 0.2mmX45° | Compliant
GL11-080-300-SWIR | GL11-080-300-SWIR | 455.00 | 80.00 | 300.00 | 294.56 | 155.04 | 8.25 | 3.00 | Ravg<0.5% @1000~1650nm | H-K9L | N/A | 587.6nm | +0.0/-0.1 | ±0.2 | λ/4@632.8nm | ±2% | 3′ | 60/40 | 0.2mmX45° | Compliant
GL11-080-500-SWIR | GL11-080-500-SWIR | 455.00 | 80.00 | 500.00 | 495.54 | 258.18 | 6.12 | 3.00 | Ravg<0.5% @1000~1650nm | H-K9L | N/A | 587.6nm | +0.0/-0.1 | ±0.2 | λ/4@632.8nm | ±2% | 3′ | 60/40 | 0.2mmX45° | Compliant
GL11-080-1000-SWIR | GL11-080-1000-SWIR | 455.00 | 80.00 | 1000.00 | 996.02 | 516.82 | 4.60 | 3.05 | Ravg<0.5% @1000~1650nm | H-K9L | N/A | 587.6nm | +0.0/-0.1 | ±0.2 | λ/4@632.8nm | ±2% | 3′ | 60/40 | 0.2mmX45° | Compliant
GL11-080-2000-SWIR | GL11-080-2000-SWIR | 480.00 | 80.00 | 2000.00 | 1997.52 | 1033.65 | 3.76 | 2.99 | Ravg<0.5% @1000~1650nm | H-K9L | N/A | 587.6nm | +0.0/-0.1 | ±0.2 | λ/4@632.8nm | ±2% | 3′ | 60/40 | 0.2mmX45° | Compliant
GL11-100-160-SWIR | GL11-100-160-SWIR | 1050.00 | 100.00 | 160.00 | 146.25 | 82.62 | 20.85 | 4.00 | Ravg<0.5% @1000~1650nm | H-K9L | N/A | 587.6nm | +0.0/-0.1 | ±0.2 | λ/4@632.8nm | ±2% | 3′ | 60/40 | 0.2mmX45° | Compliant
GL11-100-250-SWIR | GL11-100-250-SWIR | 1050.00 | 100.00 | 250.00 | 241.37 | 129.24 | 14.05 | 4.00 | Ravg<0.5% @1000~1650nm | H-K9L | N/A | 587.6nm | +0.0/-0.1 | ±0.2 | λ/4@632.8nm | ±2% | 3′ | 60/40 | 0.2mmX45° | Compliant
GL11-100-500-SWIR | GL11-100-500-SWIR | 1050.00 | 100.00 | 500.00 | 494.13 | 258.18 | 8.89 | 4.00 | Ravg<0.5% @1000~1650nm | H-K9L | N/A | 587.6nm | +0.0/-0.1 | ±0.2 | λ/4@632.8nm | ±2% | 3′ | 60/40 | 0.2mmX45° | Compliant
GL11-006A-008-SWIR | GL11-006A-008-SWIR | 125.00 | 6.00 | 8.00 | 6.28 | 4.13 | 2.60 | 1.31 | Ravg<0.5% @1000~1650nm | H-K9L | PN35034-LM063-S | 587.6nm | +0.0/-0.1 | ±0.2 | λ/4@632.8nm | ±2% | 3′ | 60/40 | 0.2mmX45° | Compliant
GL11-006A-010-SWIR | GL11-006A-010-SWIR | 125.00 | 6.00 | 10.00 | 8.30 | 5.17 | 2.60 | 1.64 | Ravg<0.5% @1000~1650nm | H-K9L | PN35034-LM063-S | 587.6nm | +0.0/-0.1 | ±0.2 | λ/4@632.8nm | ±2% | 3′ | 60/40 | 0.2mmX45° | Compliant
GL11-006A-012-SWIR | GL11-006A-012-SWIR | 125.00 | 6.00 | 12.50 | 10.98 | 6.46 | 2.30 | 1.56 | Ravg<0.5% @1000~1650nm | H-K9L | PN35034-LM063-S | 587.6nm | +0.0/-0.1 | ±0.2 | λ/4@632.8nm | ±2% | 3′ | 60/40 | 0.2mmX45° | Compliant
GL11-006A-016-SWIR | GL11-006A-016-SWIR | 125.00 | 6.00 | 16.00 | 14.62 | 8.26 | 2.10 | 1.54 | Ravg<0.5% @1000~1650nm | H-K9L | PN35034-LM063-S | 587.6nm | +0.0/-0.1 | ±0.2 | λ/4@632.8nm | ±2% | 3′ | 60/40 | 0.2mmX45° | Compliant
GL11-006A-020-SWIR | GL11-006A-020-SWIR | 125.00 | 6.00 | 20.00 | 18.74 | 10.36 | 2.00 | 1.56 | Ravg<0.5% @1000~1650nm | H-K9L | PN35034-LM063-S | 587.6nm | +0.0/-0.1 | ±0.2 | λ/4@632.8nm | ±2% | 3′ | 60/40 | 0.2mmX45° | Compliant
GL11-006A-025-SWIR | GL11-006A-025-SWIR | 125.00 | 6.00 | 25.00 | 23.75 | 12.91 | 1.90 | 1.55 | Ravg<0.5% @1000~1650nm | H-K9L | PN35034-LM063-S | 587.6nm | +0.0/-0.1 | ±0.2 | λ/4@632.8nm | ±2% | 3′ | 60/40 | 0.2mmX45° | Compliant
GL11-006A-040-SWIR | GL11-006A-040-SWIR | 125.00 | 6.00 | 40.00 | 38.87 | 20.65 | 1.70 | 1.48 | Ravg<0.5% @1000~1650nm | H-K9L | PN35034-LM063-S | 587.6nm | +0.0/-0.1 | ±0.2 | λ/4@632.8nm | ±2% | 3′ | 60/40 | 0.2mmX45° | Compliant
GL11-006A-063-SWIR | GL11-006A-063-SWIR | 125.00 | 6.00 | 63.00 | 61.82 | 32.50 | 1.70 | 1.56 | Ravg<0.5% @1000~1650nm | H-K9L | PN35034-LM063-S | 587.6nm | +0.0/-0.1 | ±0.2 | λ/4@632.8nm | ±2% | 3′ | 60/40 | 0.2mmX45° | Compliant
GL11-030-040-SWIR | GL11-030-040-SWIR | 330.00 | 30.00 | 40.00 | 34.1 | 20.67 | 8.95 | 2.50 | Ravg<0.5% @1000~1650nm | H-K9L | PN35016-LM300-S | 587.6nm | +0.0/-0.1 | ±0.2 | λ/4@632.8nm | ±2% | 3′ | 60/40 | 0.2mmX45° | Compliant
GL11-025-1600-SWIR | GL11-025-1600-SWIR | 160.00 | 25.00 | 1600.00 | 1593.27 | 826.88 | 2.09 | 2.00 | Ravg<0.5% @1000~1650nm | H-K9L | PN35022-LM250-S | 587.6nm | +0.0/-0.1 | ±0.2 | λ/4@632.8nm | ±2% | 3′ | 60/40 | 0.2mmX45° | Compliant
GL11-025-2000-SWIR | GL11-025-2000-SWIR | 170.00 | 25.00 | 2000.00 | 1992.00 | 1033.60 | 2.08 | 2.00 | Ravg<0.5% @1000~1650nm | H-K9L | PN35022-LM250-S | 587.6nm | +0.0/-0.1 | ±0.2 | λ/4@632.8nm | ±2% | 3′ | 60/40 | 0.2mmX45° | Compliant
GL11-025-2500-SWIR | GL11-025-2500-SWIR | 170.00 | 25.00 | 2500.00 | 2490.34 | 1292.00 | 2.06 | 2.00 | Ravg<0.5% @1000~1650nm | H-K9L | PN35022-LM250-S | 587.6nm | +0.0/-0.1 | ±0.2 | λ/4@632.8nm | ±2% | 3′ | 60/40 | 0.2mmX45° | Compliant
GL11-012-025-SWIR | GL11-012-025-SWIR | 125.00 | 12.00 | 25.00 | 23.00 | 12.91 | 3.00 | 1.52 | Ravg<0.5% @1000~1650nm | H-K9L | N/A | 587.6nm | +0.0/-0.1 | ±0.2 | λ/4@632.8nm | ±2% | 3′ | 60/40 | 0.2mmX45° | Compliant
GL11-030-050-SWIR | GL11-030-050-SWIR | 320.00 | 30.00 | 50.00 | 45.19 | 25.84 | 7.30 | 2.50 | Ravg<0.5% @1000~1650nm | H-K9L | PN35016-LM300-S | 587.6nm | +0.0/-0.1 | ±0.2 | λ/4@632.8nm | ±2% | 3′ | 60/40 | 0.2mmX45° | Compliant
GL11-030-063-SWIR | GL11-030-063-SWIR | 320.00 | 30.00 | 63.00 | 58.82 | 32.50 | 6.17 | 2.50 | Ravg<0.5% @1000~1650nm | H-K9L | PN35016-LM300-S | 587.6nm | +0.0/-0.1 | ±0.2 | λ/4@632.8nm | ±2% | 3′ | 60/40 | 0.2mmX45° | Compliant
GL11-030-080-SWIR | GL11-030-080-SWIR | 200.00 | 30.00 | 80.00 | 76.41 | 41.30 | 5.32 | 2.50 | Ravg<0.5% @1000~1650nm | H-K9L | PN35016-LM300-S | 587.6nm | +0.0/-0.1 | ±0.2 | λ/4@632.8nm | ±2% | 3′ | 60/40 | 0.2mmX45° | Compliant
GL11-030-100-SWIR | GL11-030-100-SWIR | 170.00 | 30.00 | 100.00 | 96.81 | 51.64 | 4.73 | 2.50 | Ravg<0.5% @1000~1650nm | H-K9L | PN35016-LM300-S | 587.6nm | +0.0/-0.1 | ±0.2 | λ/4@632.8nm | ±2% | 3′ | 60/40 | 0.2mmX45° | Compliant
GL11-030-125-SWIR | GL11-030-125-SWIR | 170.00 | 30.00 | 125.00 | 122.10 | 64.55 | 4.27 | 2.50 | Ravg<0.5% @1000~1650nm | H-K9L | PN35016-LM300-S | 587.6nm | +0.0/-0.1 | ±0.2 | λ/4@632.8nm | ±2% | 3′ | 60/40 | 0.2mmX45° | Compliant
GL11-030-160-SWIR | GL11-030-160-SWIR | 170.00 | 30.00 | 160.00 | 157.32 | 82.62 | 3.87 | 2.50 | Ravg<0.5% @1000~1650nm | H-K9L | PN35016-LM300-S | 587.6nm | +0.0/-0.1 | ±0.2 | λ/4@632.8nm | ±2% | 3′ | 60/40 | 0.2mmX45° | Compliant
GL11-030-200-SWIR | GL11-030-200-SWIR | 170.00 | 30.00 | 200.00 | 197.48 | 103.28 | 3.60 | 2.50 | Ravg<0.5% @1000~1650nm | H-K9L | PN35016-LM300-S | 587.6nm | +0.0/-0.1 | ±0.2 | λ/4@632.8nm | ±2% | 3′ | 60/40 | 0.2mmX45° | Compliant
GL11-030-250-SWIR | GL11-030-250-SWIR | 170.00 | 30.00 | 250.00 | 247.86 | 129.24 | 3.37 | 2.50 | Ravg<0.5% @1000~1650nm | H-K9L | PN35016-LM300-S | 587.6nm | +0.0/-0.1 | ±0.2 | λ/4@632.8nm | ±2% | 3′ | 60/40 | 0.2mmX45° | Compliant
GL11-030-500-SWIR | GL11-030-500-SWIR | 170.00 | 30.00 | 500.00 | 497.67 | 258.18 | 2.94 | 2.50 | Ravg<0.5% @1000~1650nm | H-K9L | PN35016-LM300-S | 587.6nm | +0.0/-0.1 | ±0.2 | λ/4@632.8nm | ±2% | 3′ | 60/40 | 0.2mmX45° | Compliant
GL11-040-040-SWIR | GL11-040-040-SWIR | 350.00 | 40.00 | 40.00 | 28.04 | 20.67 | 17.95 | 2.50 | Ravg<0.5% @1000~1650nm | H-K9L | PN35040-LM400-S | 587.6nm | +0.0/-0.1 | ±0.2 | λ/4@632.8nm | ±2% | 3′ | 60/40 | 0.2mmX45° | Compliant
GL11-006A-008-NIR | GL11-006A-008-NIR | 125.00 | 6.00 | 8.00 | 6.28 | 4.13 | 2.60 | 1.31 | Ravg<0.5% @650~1050nm | H-K9L | PN35034-LM063-S | 587.6nm | +0.0/-0.1 | ±0.2 | λ/4@632.8nm | ±2% | 3′ | 60/40 | 0.2mmX45° | Compliant
GL11-006A-010-NIR | GL11-006A-010-NIR | 125.00 | 6.00 | 10.00 | 8.30 | 5.17 | 2.60 | 1.64 | Ravg<0.5% @650~1050nm | H-K9L | PN35034-LM063-S | 587.6nm | +0.0/-0.1 | ±0.2 | λ/4@632.8nm | ±2% | 3′ | 60/40 | 0.2mmX45° | Compliant
GL11-006A-012-NIR | GL11-006A-012-NIR | 125.00 | 6.00 | 12.50 | 10.98 | 6.46 | 2.30 | 1.56 | Ravg<0.5% @650~1050nm | H-K9L | PN35034-LM063-S | 587.6nm | +0.0/-0.1 | ±0.2 | λ/4@632.8nm | ±2% | 3′ | 60/40 | 0.2mmX45° | Compliant
GL11-006A-016-NIR | GL11-006A-016-NIR | 125.00 | 6.00 | 16.00 | 14.62 | 8.26 | 2.10 | 1.54 | Ravg<0.5% @650~1050nm | H-K9L | PN35034-LM063-S | 587.6nm | +0.0/-0.1 | ±0.2 | λ/4@632.8nm | ±2% | 3′ | 60/40 | 0.2mmX45° | Compliant
GL11-006A-020-NIR | GL11-006A-020-NIR | 125.00 | 6.00 | 20.00 | 18.74 | 10.36 | 2.00 | 1.56 | Ravg<0.5% @650~1050nm | H-K9L | PN35034-LM063-S | 587.6nm | +0.0/-0.1 | ±0.2 | λ/4@632.8nm | ±2% | 3′ | 60/40 | 0.2mmX45° | Compliant
GL11-006A-025-NIR | GL11-006A-025-NIR | 125.00 | 6.00 | 25.00 | 23.75 | 12.91 | 1.90 | 1.55 | Ravg<0.5% @650~1050nm | H-K9L | PN35034-LM063-S | 587.6nm | +0.0/-0.1 | ±0.2 | λ/4@632.8nm | ±2% | 3′ | 60/40 | 0.2mmX45° | Compliant
GL11-006A-040-NIR | GL11-006A-040-NIR | 125.00 | 6.00 | 40.00 | 38.87 | 20.65 | 1.70 | 1.48 | Ravg<0.5% @650~1050nm | H-K9L | PN35034-LM063-S | 587.6nm | +0.0/-0.1 | ±0.2 | λ/4@632.8nm | ±2% | 3′ | 60/40 | 0.2mmX45° | Compliant
GL11-006A-063-NIR | GL11-006A-063-NIR | 125.00 | 6.00 | 63.00 | 61.82 | 32.50 | 1.70 | 1.56 | Ravg<0.5% @650~1050nm | H-K9L | PN35034-LM063-S | 587.6nm | +0.0/-0.1 | ±0.2 | λ/4@632.8nm | ±2% | 3′ | 60/40 | 0.2mmX45° | Compliant
GL11-012-025-NIR | GL11-012-025-NIR | 125.00 | 12.00 | 25.00 | 23.00 | 12.91 | 3.00 | 1.52 | Ravg<0.5% @650~1050nm | H-K9L | N/A | 587.6nm | +0.0/-0.1 | ±0.2 | λ/4@632.8nm | ±2% | 3′ | 60/40 | 0.2mmX45° | Compliant
GL11-025-1600-NIR | GL11-025-1600-NIR | 160.00 | 25.00 | 1600.00 | 1593.27 | 826.88 | 2.09 | 2.00 | Ravg<0.5% @650~1050nm | H-K9L | PN35022-LM250-S | 587.6nm | +0.0/-0.1 | ±0.2 | λ/4@632.8nm | ±2% | 3′ | 60/40 | 0.2mmX45° | Compliant
GL11-025-2000-NIR | GL11-025-2000-NIR | 170.00 | 25.00 | 2000.00 | 1992.00 | 1033.60 | 2.08 | 2.00 | Ravg<0.5% @650~1050nm | H-K9L | PN35022-LM250-S | 587.6nm | +0.0/-0.1 | ±0.2 | λ/4@632.8nm | ±2% | 3′ | 60/40 | 0.2mmX45° | Compliant
GL11-025-2500-NIR | GL11-025-2500-NIR | 170.00 | 25.00 | 2500.00 | 2490.34 | 1292.00 | 2.06 | 2.00 | Ravg<0.5% @650~1050nm | H-K9L | PN35022-LM250-S | 587.6nm | +0.0/-0.1 | ±0.2 | λ/4@632.8nm | ±2% | 3′ | 60/40 | 0.2mmX45° | Compliant
GL11-030-040-NIR | GL11-030-040-NIR | 330.00 | 30.00 | 40.00 | 34.1 | 20.67 | 8.95 | 2.50 | Ravg<0.5% @650~1050nm | H-K9L | PN35016-LM300-S | 587.6nm | +0.0/-0.1 | ±0.2 | λ/4@632.8nm | ±2% | 3′ | 60/40 | 0.2mmX45° | Compliant
GL11-030-050-NIR | GL11-030-050-NIR | 320.00 | 30.00 | 50.00 | 45.19 | 25.84 | 7.30 | 2.50 | Ravg<0.5% @650~1050nm | H-K9L | PN35016-LM300-S | 587.6nm | +0.0/-0.1 | ±0.2 | λ/4@632.8nm | ±2% | 3′ | 60/40 | 0.2mmX45° | Compliant
GL11-030-063-NIR | GL11-030-063-NIR | 320.00 | 30.00 | 63.00 | 58.82 | 32.50 | 6.17 | 2.50 | Ravg<0.5% @650~1050nm | H-K9L | PN35016-LM300-S | 587.6nm | +0.0/-0.1 | ±0.2 | λ/4@632.8nm | ±2% | 3′ | 60/40 | 0.2mmX45° | Compliant
GL11-030-080-NIR | GL11-030-080-NIR | 200.00 | 30.00 | 80.00 | 76.41 | 41.30 | 5.32 | 2.50 | Ravg<0.5% @650~1050nm | H-K9L | PN35016-LM300-S | 587.6nm | +0.0/-0.1 | ±0.2 | λ/4@632.8nm | ±2% | 3′ | 60/40 | 0.2mmX45° | Compliant
GL11-030-100-NIR | GL11-030-100-NIR | 170.00 | 30.00 | 100.00 | 96.81 | 51.64 | 4.73 | 2.50 | Ravg<0.5% @650~1050nm | H-K9L | PN35016-LM300-S | 587.6nm | +0.0/-0.1 | ±0.2 | λ/4@632.8nm | ±2% | 3′ | 60/40 | 0.2mmX45° | Compliant
GL11-030-125-NIR | GL11-030-125-NIR | 170.00 | 30.00 | 125.00 | 122.10 | 64.55 | 4.27 | 2.50 | Ravg<0.5% @650~1050nm | H-K9L | PN35016-LM300-S | 587.6nm | +0.0/-0.1 | ±0.2 | λ/4@632.8nm | ±2% | 3′ | 60/40 | 0.2mmX45° | Compliant
GL11-030-160-NIR | GL11-030-160-NIR | 170.00 | 30.00 | 160.00 | 157.32 | 82.62 | 3.87 | 2.50 | Ravg<0.5% @650~1050nm | H-K9L | PN35016-LM300-S | 587.6nm | +0.0/-0.1 | ±0.2 | λ/4@632.8nm | ±2% | 3′ | 60/40 | 0.2mmX45° | Compliant
GL11-030-200-NIR | GL11-030-200-NIR | 170.00 | 30.00 | 200.00 | 197.48 | 103.28 | 3.60 | 2.50 | Ravg<0.5% @650~1050nm | H-K9L | PN35016-LM300-S | 587.6nm | +0.0/-0.1 | ±0.2 | λ/4@632.8nm | ±2% | 3′ | 60/40 | 0.2mmX45° | Compliant
GL11-030-250-NIR | GL11-030-250-NIR | 170.00 | 30.00 | 250.00 | 247.86 | 129.24 | 3.37 | 2.50 | Ravg<0.5% @650~1050nm | H-K9L | PN35016-LM300-S | 587.6nm | +0.0/-0.1 | ±0.2 | λ/4@632.8nm | ±2% | 3′ | 60/40 | 0.2mmX45° | Compliant
GL11-030-500-NIR | GL11-030-500-NIR | 170.00 | 30.00 | 500.00 | 497.67 | 258.18 | 2.94 | 2.50 | Ravg<0.5% @650~1050nm | H-K9L | PN35016-LM300-S | 587.6nm | +0.0/-0.1 | ±0.2 | λ/4@632.8nm | ±2% | 3′ | 60/40 | 0.2mmX45° | Compliant
GL11-040-040-NIR | GL11-040-040-NIR | 350.00 | 40.00 | 40.00 | 28.04 | 20.67 | 17.95 | 2.50 | Ravg<0.5% @650~1050nm | H-K9L | PN35040-LM400-S | 587.6nm | +0.0/-0.1 | ±0.2 | λ/4@632.8nm | ±2% | 3′ | 60/40 | 0.2mmX45° | Compliant
GL11-006A-008-VIS | GL11-006A-008-VIS | 110.00 | 6.00 | 8.00 | 6.28 | 4.13 | 2.60 | 1.31 | Ravg<0.5% @400~700nm | H-K9L | PN35034-LM063-S | 587.6nm | +0.0/-0.1 | ±0.2 | λ/4@632.8nm | ±2% | 3′ | 60/40 | 0.2mmX45° | Compliant
GL11-006A-010-VIS | GL11-006A-010-VIS | 110.00 | 6.00 | 10.00 | 8.30 | 5.17 | 2.60 | 1.64 | Ravg<0.5% @400~700nm | H-K9L | PN35034-LM063-S | 587.6nm | +0.0/-0.1 | ±0.2 | λ/4@632.8nm | ±2% | 3′ | 60/40 | 0.2mmX45° | Compliant
GL11-006A-012-VIS | GL11-006A-012-VIS | 110.00 | 6.00 | 12.50 | 10.98 | 6.46 | 2.30 | 1.56 | Ravg<0.5% @400~700nm | H-K9L | PN35034-LM063-S | 587.6nm | +0.0/-0.1 | ±0.2 | λ/4@632.8nm | ±2% | 3′ | 60/40 | 0.2mmX45° | Compliant
GL11-006A-016-VIS | GL11-006A-016-VIS | 110.00 | 6.00 | 16.00 | 14.62 | 8.26 | 2.10 | 1.54 | Ravg<0.5% @400~700nm | H-K9L | PN35034-LM063-S | 587.6nm | +0.0/-0.1 | ±0.2 | λ/4@632.8nm | ±2% | 3′ | 60/40 | 0.2mmX45° | Compliant
GL11-006A-020-VIS | GL11-006A-020-VIS | 110.00 | 6.00 | 20.00 | 18.74 | 10.36 | 2.00 | 1.56 | Ravg<0.5% @400~700nm | H-K9L | PN35034-LM063-S | 587.6nm | +0.0/-0.1 | ±0.2 | λ/4@632.8nm | ±2% | 3′ | 60/40 | 0.2mmX45° | Compliant
GL11-006A-025-VIS | GL11-006A-025-VIS | 110.00 | 6.00 | 25.00 | 23.75 | 12.91 | 1.90 | 1.55 | Ravg<0.5% @400~700nm | H-K9L | PN35034-LM063-S | 587.6nm | +0.0/-0.1 | ±0.2 | λ/4@632.8nm | ±2% | 3′ | 60/40 | 0.2mmX45° | Compliant
GL11-006A-040-VIS | GL11-006A-040-VIS | 110.00 | 6.00 | 40.00 | 38.87 | 20.65 | 1.70 | 1.48 | Ravg<0.5% @400~700nm | H-K9L | PN35034-LM063-S | 587.6nm | +0.0/-0.1 | ±0.2 | λ/4@632.8nm | ±2% | 3′ | 60/40 | 0.2mmX45° | Compliant
GL11-006A-063-VIS | GL11-006A-063-VIS | 110.00 | 6.00 | 63.00 | 61.82 | 32.50 | 1.70 | 1.56 | Ravg<0.5% @400~700nm | H-K9L | PN35034-LM063-S | 587.6nm | +0.0/-0.1 | ±0.2 | λ/4@632.8nm | ±2% | 3′ | 60/40 | 0.2mmX45° | Compliant
GL11-012-025-VIS | GL11-012-025-VIS | 110.00 | 12.00 | 25.00 | 23.00 | 12.91 | 3.00 | 1.52 | Ravg<0.5% @400~700nm | H-K9L | N/A | 587.6nm | +0.0/-0.1 | ±0.2 | λ/4@632.8nm | ±2% | 3′ | 60/40 | 0.2mmX45° | Compliant
GL11-025-1600-VIS | GL11-025-1600-VIS | 145.00 | 25.00 | 1600.00 | 1593.27 | 826.88 | 2.09 | 2.00 | Ravg<0.5% @400~700nm | H-K9L | PN35022-LM250-S | 587.6nm | +0.0/-0.1 | ±0.2 | λ/4@632.8nm | ±2% | 3′ | 60/40 | 0.2mmX45° | Compliant
GL11-025-2000-VIS | GL11-025-2000-VIS | 155.00 | 25.00 | 2000.00 | 1992.00 | 1033.60 | 2.08 | 2.00 | Ravg<0.5% @400~700nm | H-K9L | PN35022-LM250-S | 587.6nm | +0.0/-0.1 | ±0.2 | λ/4@632.8nm | ±2% | 3′ | 60/40 | 0.2mmX45° | Compliant
GL11-025-2500-VIS | GL11-025-2500-VIS | 155.00 | 25.00 | 2500.00 | 2490.34 | 1292.00 | 2.06 | 2.00 | Ravg<0.5% @400~700nm | H-K9L | PN35022-LM250-S | 587.6nm | +0.0/-0.1 | ±0.2 | λ/4@632.8nm | ±2% | 3′ | 60/40 | 0.2mmX45° | Compliant
GL11-030-040-VIS | GL11-030-040-VIS | 315.00 | 30.00 | 40.00 | 34.1 | 20.67 | 8.95 | 2.50 | Ravg<0.5% @400~700nm | H-K9L | PN35016-LM300-S | 587.6nm | +0.0/-0.1 | ±0.2 | λ/4@632.8nm | ±2% | 3′ | 60/40 | 0.2mmX45° | Compliant
GL11-030-050-VIS | GL11-030-050-VIS | 305.00 | 30.00 | 50.00 | 45.19 | 25.84 | 7.30 | 2.50 | Ravg<0.5% @400~700nm | H-K9L | PN35016-LM300-S | 587.6nm | +0.0/-0.1 | ±0.2 | λ/4@632.8nm | ±2% | 3′ | 60/40 | 0.2mmX45° | Compliant
GL11-030-063-VIS | GL11-030-063-VIS | 305.00 | 30.00 | 63.00 | 58.82 | 32.50 | 6.17 | 2.50 | Ravg<0.5% @400~700nm | H-K9L | PN35016-LM300-S | 587.6nm | +0.0/-0.1 | ±0.2 | λ/4@632.8nm | ±2% | 3′ | 60/40 | 0.2mmX45° | Compliant
GL11-030-080-VIS | GL11-030-080-VIS | 185.00 | 30.00 | 80.00 | 76.41 | 41.30 | 5.32 | 2.50 | Ravg<0.5% @400~700nm | H-K9L | PN35016-LM300-S | 587.6nm | +0.0/-0.1 | ±0.2 | λ/4@632.8nm | ±2% | 3′ | 60/40 | 0.2mmX45° | Compliant
GL11-030-100-VIS | GL11-030-100-VIS | 155.00 | 30.00 | 100.00 | 96.81 | 51.64 | 4.73 | 2.50 | Ravg<0.5% @400~700nm | H-K9L | PN35016-LM300-S | 587.6nm | +0.0/-0.1 | ±0.2 | λ/4@632.8nm | ±2% | 3′ | 60/40 | 0.2mmX45° | Compliant
GL11-030-125-VIS | GL11-030-125-VIS | 155.00 | 30.00 | 125.00 | 122.10 | 64.55 | 4.27 | 2.50 | Ravg<0.5% @400~700nm | H-K9L | PN35016-LM300-S | 587.6nm | +0.0/-0.1 | ±0.2 | λ/4@632.8nm | ±2% | 3′ | 60/40 | 0.2mmX45° | Compliant
GL11-030-160-VIS | GL11-030-160-VIS | 155.00 | 30.00 | 160.00 | 157.32 | 82.62 | 3.87 | 2.50 | Ravg<0.5% @400~700nm | H-K9L | PN35016-LM300-S | 587.6nm | +0.0/-0.1 | ±0.2 | λ/4@632.8nm | ±2% | 3′ | 60/40 | 0.2mmX45° | Compliant
GL11-030-200-VIS | GL11-030-200-VIS | 155.00 | 30.00 | 200.00 | 197.48 | 103.28 | 3.60 | 2.50 | Ravg<0.5% @400~700nm | H-K9L | PN35016-LM300-S | 587.6nm | +0.0/-0.1 | ±0.2 | λ/4@632.8nm | ±2% | 3′ | 60/40 | 0.2mmX45° | Compliant
GL11-030-250-VIS | GL11-030-250-VIS | 155.00 | 30.00 | 250.00 | 247.86 | 129.24 | 3.37 | 2.50 | Ravg<0.5% @400~700nm | H-K9L | PN35016-LM300-S | 587.6nm | +0.0/-0.1 | ±0.2 | λ/4@632.8nm | ±2% | 3′ | 60/40 | 0.2mmX45° | Compliant
GL11-030-500-VIS | GL11-030-500-VIS | 155.00 | 30.00 | 500.00 | 497.67 | 258.18 | 2.94 | 2.50 | Ravg<0.5% @400~700nm | H-K9L | PN35016-LM300-S | 587.6nm | +0.0/-0.1 | ±0.2 | λ/4@632.8nm | ±2% | 3′ | 60/40 | 0.2mmX45° | Compliant
GL11-040-040-VIS | GL11-040-040-VIS | 335.00 | 40.00 | 40.00 | 28.04 | 20.67 | 17.95 | 2.50 | Ravg<0.5% @400~700nm | H-K9L | PN35040-LM400-S | 587.6nm | +0.0/-0.1 | ±0.2 | λ/4@632.8nm | ±2% | 3′ | 60/40 | 0.2mmX45° | Compliant
GL11-006A-008 | GL11-006A-008 | 80.00 | 6.00 | 8.00 | 6.28 | 4.13 | 2.60 | 1.31 | Uncoated | H-K9L | PN35034-LM063-S | 587.6nm | +0.0/-0.1 | ±0.2 | λ/4@632.8nm | ±2% | 3′ | 60/40 | 0.2mmX45° | Compliant
GL11-006A-010 | GL11-006A-010 | 80.00 | 6.00 | 10.00 | 8.30 | 5.17 | 2.60 | 1.64 | Uncoated | H-K9L | PN35034-LM063-S | 587.6nm | +0.0/-0.1 | ±0.2 | λ/4@632.8nm | ±2% | 3′ | 60/40 | 0.2mmX45° | Compliant
GL11-006A-012 | GL11-006A-012 | 80.00 | 6.00 | 12.50 | 10.98 | 6.46 | 2.30 | 1.56 | Uncoated | H-K9L | PN35034-LM063-S | 587.6nm | +0.0/-0.1 | ±0.2 | λ/4@632.8nm | ±2% | 3′ | 60/40 | 0.2mmX45° | Compliant
GL11-006A-016 | GL11-006A-016 | 80.00 | 6.00 | 16.00 | 14.62 | 8.26 | 2.10 | 1.54 | Uncoated | H-K9L | PN35034-LM063-S | 587.6nm | +0.0/-0.1 | ±0.2 | λ/4@632.8nm | ±2% | 3′ | 60/40 | 0.2mmX45° | Compliant
GL11-006A-020 | GL11-006A-020 | 80.00 | 6.00 | 20.00 | 18.74 | 10.36 | 2.00 | 1.56 | Uncoated | H-K9L | PN35034-LM063-S | 587.6nm | +0.0/-0.1 | ±0.2 | λ/4@632.8nm | ±2% | 3′ | 60/40 | 0.2mmX45° | Compliant
GL11-006A-025 | GL11-006A-025 | 80.00 | 6.00 | 25.00 | 23.75 | 12.91 | 1.90 | 1.55 | Uncoated | H-K9L | PN35034-LM063-S | 587.6nm | +0.0/-0.1 | ±0.2 | λ/4@632.8nm | ±2% | 3′ | 60/40 | 0.2mmX45° | Compliant
GL11-006A-040 | GL11-006A-040 | 80.00 | 6.00 | 40.00 | 38.87 | 20.65 | 1.70 | 1.48 | Uncoated | H-K9L | PN35034-LM063-S | 587.6nm | +0.0/-0.1 | ±0.2 | λ/4@632.8nm | ±2% | 3′ | 60/40 | 0.2mmX45° | Compliant
GL11-006A-063 | GL11-006A-063 | 80.00 | 6.00 | 63.00 | 61.82 | 32.50 | 1.70 | 1.56 | Uncoated | H-K9L | PN35034-LM063-S | 587.6nm | +0.0/-0.1 | ±0.2 | λ/4@632.8nm | ±2% | 3′ | 60/40 | 0.2mmX45° | Compliant
GL11-012-025 | GL11-012-025 | 80.00 | 12.00 | 25.00 | 23.00 | 12.91 | 3.00 | 1.52 | Uncoated | H-K9L | N/A | 587.6nm | +0.0/-0.1 | ±0.2 | λ/4@632.8nm | ±2% | 3′ | 60/40 | 0.2mmX45° | Compliant
GL11-025-1600 | GL11-025-1600 | 105.00 | 25.00 | 1600.00 | 1593.27 | 826.88 | 2.09 | 2.00 | Uncoated | H-K9L | PN35022-LM250-S | 587.6nm | +0.0/-0.1 | ±0.2 | λ/4@632.8nm | ±2% | 3′ | 60/40 | 0.2mmX45° | Compliant
GL11-025-2000 | GL11-025-2000 | 115.00 | 25.00 | 2000.00 | 1992.00 | 1033.60 | 2.08 | 2.00 | Uncoated | H-K9L | PN35022-LM250-S | 587.6nm | +0.0/-0.1 | ±0.2 | λ/4@632.8nm | ±2% | 3′ | 60/40 | 0.2mmX45° | Compliant
GL11-025-2500 | GL11-025-2500 | 115.00 | 25.00 | 2500.00 | 2490.34 | 1292.00 | 2.06 | 2.00 | Uncoated | H-K9L | PN35022-LM250-S | 587.6nm | +0.0/-0.1 | ±0.2 | λ/4@632.8nm | ±2% | 3′ | 60/40 | 0.2mmX45° | Compliant
GL11-030-040 | GL11-030-040 | 265.00 | 30.00 | 40.00 | 34.1 | 20.67 | 8.95 | 2.50 | Uncoated | H-K9L | PN35016-LM300-S | 587.6nm | +0.0/-0.1 | ±0.2 | λ/4@632.8nm | ±2% | 3′ | 60/40 | 0.2mmX45° | Compliant
GL11-030-050 | GL11-030-050 | 255.00 | 30.00 | 50.00 | 45.19 | 25.84 | 7.30 | 2.50 | Uncoated | H-K9L | PN35016-LM300-S | 587.6nm | +0.0/-0.1 | ±0.2 | λ/4@632.8nm | ±2% | 3′ | 60/40 | 0.2mmX45° | Compliant
GL11-030-063 | GL11-030-063 | 255.00 | 30.00 | 63.00 | 58.82 | 32.50 | 6.17 | 2.50 | Uncoated | H-K9L | PN35016-LM300-S | 587.6nm | +0.0/-0.1 | ±0.2 | λ/4@632.8nm | ±2% | 3′ | 60/40 | 0.2mmX45° | Compliant
GL11-030-080 | GL11-030-080 | 135.00 | 30.00 | 80.00 | 76.41 | 41.30 | 5.32 | 2.50 | Uncoated | H-K9L | PN35016-LM300-S | 587.6nm | +0.0/-0.1 | ±0.2 | λ/4@632.8nm | ±2% | 3′ | 60/40 | 0.2mmX45° | Compliant
GL11-030-100 | GL11-030-100 | 105.00 | 30.00 | 100.00 | 96.81 | 51.64 | 4.73 | 2.50 | Uncoated | H-K9L | PN35016-LM300-S | 587.6nm | +0.0/-0.1 | ±0.2 | λ/4@632.8nm | ±2% | 3′ | 60/40 | 0.2mmX45° | Compliant
GL11-030-125 | GL11-030-125 | 105.00 | 30.00 | 125.00 | 122.10 | 64.55 | 4.27 | 2.50 | Uncoated | H-K9L | PN35016-LM300-S | 587.6nm | +0.0/-0.1 | ±0.2 | λ/4@632.8nm | ±2% | 3′ | 60/40 | 0.2mmX45° | Compliant
GL11-030-160 | GL11-030-160 | 105.00 | 30.00 | 160.00 | 157.32 | 82.62 | 3.87 | 2.50 | Uncoated | H-K9L | PN35016-LM300-S | 587.6nm | +0.0/-0.1 | ±0.2 | λ/4@632.8nm | ±2% | 3′ | 60/40 | 0.2mmX45° | Compliant
GL11-030-200 | GL11-030-200 | 105.00 | 30.00 | 200.00 | 197.48 | 103.28 | 3.60 | 2.50 | Uncoated | H-K9L | PN35016-LM300-S | 587.6nm | +0.0/-0.1 | ±0.2 | λ/4@632.8nm | ±2% | 3′ | 60/40 | 0.2mmX45° | Compliant
GL11-030-250 | GL11-030-250 | 105.00 | 30.00 | 250.00 | 247.86 | 129.24 | 3.37 | 2.50 | Uncoated | H-K9L | PN35016-LM300-S | 587.6nm | +0.0/-0.1 | ±0.2 | λ/4@632.8nm | ±2% | 3′ | 60/40 | 0.2mmX45° | Compliant
GL11-030-500 | GL11-030-500 | 105.00 | 30.00 | 500.00 | 497.67 | 258.18 | 2.94 | 2.50 | Uncoated | H-K9L | PN35016-LM300-S | 587.6nm | +0.0/-0.1 | ±0.2 | λ/4@632.8nm | ±2% | 3′ | 60/40 | 0.2mmX45° | Compliant
GL11-040-040 | GL11-040-040 | 285.00 | 40.00 | 40.00 | 28.04 | 20.67 | 17.95 | 2.50 | Uncoated | H-K9L | PN35040-LM400-S | 587.6nm | +0.0/-0.1 | ±0.2 | Subject to the practical detecting Irregularity | ±2% | 3′ | 60/40@85% clear aperture | 0.2mmX45° | Compliant