## Standard PCV Lens_Specification
Product Name | Product code | Price including tax | Diameter (mm) | EFL(mm) | BFL(mm) | R1(mm) | Central Thickness(mm) | Te(mm) | Coating | Material | Compatible lens ring | Design wavelength | Dia. Tolerance(mm) | CT tolerance | Surface irregularity | EFL tolerance | Centration | Surface quality | Bevel | RoHS
GL13-004-005 | GL13-004-005 | 135.00 | 4.00 | -5.00 | -5.99 | -2.58 | 1.50 | 2.45 | Uncoated | H-K9L | PN35036-LM040-S | 587.6nm | +0.0/-0.1 | ±0.2 | λ/4@632.8nm | ±2% | 3′ | 60/40 | 0.2mmX45° | Compliant
GL13-004-006 | GL13-004-006 | 120.00 | 4.00 | -6.30 | -7.29 | -3.25 | 1.50 | 2.19 | Uncoated | H-K9L | PN35036-LM040-S | 587.6nm | +0.0/-0.1 | ±0.2 | λ/4@632.8nm | ±2% | 3′ | 60/40 | 0.2mmX45° | Compliant
GL13-004-010 | GL13-004-010 | 120.00 | 4.00 | -10.00 | -10.99 | -5.17 | 1.50 | 1.90 | Uncoated | H-K9L | PN35036-LM040-S | 587.6nm | +0.0/-0.1 | ±0.2 | λ/4@632.8nm | ±2% | 3′ | 60/40 | 0.2mmX45° | Compliant
GL13-006-008 | GL13-006-008 | 80.00 | 6.30 | -8.00 | -8.99 | -4.13 | 1.50 | 2.96 | Uncoated | H-K9L | PN35034-LM063-S | 587.6nm | +0.0/-0.1 | ±0.2 | λ/4@632.8nm | ±2% | 3′ | 60/40 | 0.2mmX45° | Compliant
GL13-006-010 | GL13-006-010 | 80.00 | 6.30 | -10.00 | -11.00 | -5.17 | 1.50 | 2.57 | Uncoated | H-K9L | PN35034-LM063-S | 587.6nm | +0.0/-0.1 | ±0.2 | λ/4@632.8nm | ±2% | 3′ | 60/40 | 0.2mmX45° | Compliant
GL13-006-012 | GL13-006-012 | 80.00 | 6.30 | -12.50 | -13.50 | -6.46 | 1.50 | 2.32 | Uncoated | H-K9L | PN35034-LM063-S | 587.6nm | +0.0/-0.1 | ±0.2 | λ/4@632.8nm | ±2% | 3′ | 60/40 | 0.2mmX45° | Compliant
GL13-006-016 | GL13-006-016 | 80.00 | 6.30 | -16.00 | -16.99 | -8.26 | 1.50 | 2.12 | Uncoated | H-K9L | PN35034-LM063-S | 587.6nm | +0.0/-0.1 | ±0.2 | λ/4@632.8nm | ±2% | 3′ | 60/40 | 0.2mmX45° | Compliant
GL13-006-020 | GL13-006-020 | 80.00 | 6.30 | -20.00 | -20.99 | -10.33 | 1.50 | 1.99 | Uncoated | H-K9L | PN35034-LM063-S | 587.6nm | +0.0/-0.1 | ±0.2 | λ/4@632.8nm | ±2% | 3′ | 60/40 | 0.2mmX45° | Compliant
GL13-006-025 | GL13-006-025 | 80.00 | 6.30 | -25.00 | -25.99 | -12.91 | 1.50 | 1.89 | Uncoated | H-K9L | PN35034-LM063-S | 587.6nm | +0.0/-0.1 | ±0.2 | λ/4@632.8nm | ±2% | 3′ | 60/40 | 0.2mmX45° | Compliant
GL13-006-040 | GL13-006-040 | 80.00 | 6.30 | -40.00 | -40.98 | -20.65 | 1.50 | 1.71 | Uncoated | H-K9L | PN35034-LM063-S | 587.6nm | +0.0/-0.1 | ±0.2 | λ/4@632.8nm | ±2% | 3′ | 60/40 | 0.2mmX45° | Compliant
GL13-010-012 | GL13-010-012 | 80.00 | 10.00 | -12.50 | -13.50 | -6.46 | 1.50 | 3.87 | Uncoated | H-K9L | PN35032-LM100-S | 587.6nm | +0.0/-0.1 | ±0.2 | λ/4@632.8nm | ±2% | 3′ | 60/40 | 0.2mmX45° | Compliant
GL13-010-016 | GL13-010-016 | 80.00 | 10.00 | -16.00 | -16.99 | -8.26 | 1.50 | 3.19 | Uncoated | H-K9L | PN35032-LM100-S | 587.6nm | +0.0/-0.1 | ±0.2 | λ/4@632.8nm | ±2% | 3′ | 60/40 | 0.2mmX45° | Compliant
GL13-010-020 | GL13-010-020 | 80.00 | 10.00 | -20.00 | -20.99 | -10.33 | 1.50 | 2.79 | Uncoated | H-K9L | PN35032-LM100-S | 587.6nm | +0.0/-0.1 | ±0.2 | λ/4@632.8nm | ±2% | 3′ | 60/40 | 0.2mmX45° | Compliant
GL13-010-025 | GL13-010-025 | 80.00 | 10.00 | -25.00 | -25.99 | -12.91 | 1.50 | 2.51 | Uncoated | H-K9L | PN35032-LM100-S | 587.6nm | +0.0/-0.1 | ±0.2 | λ/4@632.8nm | ±2% | 3′ | 60/40 | 0.2mmX45° | Compliant
GL13-010-032 | GL13-010-032 | 80.00 | 10.00 | -31.50 | -32.50 | -16.27 | 1.50 | 2.29 | Uncoated | H-K9L | PN35032-LM100-S | 587.6nm | +0.0/-0.1 | ±0.2 | λ/4@632.8nm | ±2% | 3′ | 60/40 | 0.2mmX45° | Compliant
GL13-010-040 | GL13-010-040 | 80.00 | 10.00 | -40.00 | -40.98 | -20.65 | 1.50 | 2.11 | Uncoated | H-K9L | PN35032-LM100-S | 587.6nm | +0.0/-0.1 | ±0.2 | λ/4@632.8nm | ±2% | 3′ | 60/40 | 0.2mmX45° | Compliant
GL13-010-050 | GL13-010-050 | 80.00 | 10.00 | -50.00 | -51.03 | -25.84 | 1.50 | 1.99 | Uncoated | H-K9L | PN35032-LM100-S | 587.6nm | +0.0/-0.1 | ±0.2 | λ/4@632.8nm | ±2% | 3′ | 60/40 | 0.2mmX45° | Compliant
GL13-010-063 | GL13-010-063 | 80.00 | 10.00 | -63.00 | -63.93 | -32.50 | 1.50 | 1.89 | Uncoated | H-K9L | PN35032-LM100-S | 587.6nm | +0.0/-0.1 | ±0.2 | λ/4@632.8nm | ±2% | 3′ | 60/40 | 0.2mmX45° | Compliant
GL13-010-100 | GL13-010-100 | 80.00 | 10.00 | -100.00 | -101.00 | -51.64 | 1.50 | 1.74 | Uncoated | H-K9L | PN35032-LM100-S | 587.6nm | +0.0/-0.1 | ±0.2 | λ/4@632.8nm | ±2% | 3′ | 60/40 | 0.2mmX45° | Compliant
GL13-016-020 | GL13-016-020 | 90.00 | 16.00 | -20.00 | -20.99 | -10.33 | 1.50 | 5.29 | Uncoated | H-K9L | PN35028-LM160-S | 587.6nm | +0.0/-0.1 | ±0.2 | λ/4@632.8nm | ±2% | 3′ | 60/40 | 0.2mmX45° | Compliant
GL13-016-025 | GL13-016-025 | 85.00 | 16.00 | -25.00 | -25.99 | -12.91 | 1.50 | 4.22 | Uncoated | H-K9L | PN35028-LM160-S | 587.6nm | +0.0/-0.1 | ±0.2 | λ/4@632.8nm | ±2% | 3′ | 60/40 | 0.2mmX45° | Compliant
GL13-016-032 | GL13-016-032 | 85.00 | 16.00 | -31.50 | -32.50 | -16.27 | 1.50 | 3.60 | Uncoated | H-K9L | PN35028-LM160-S | 587.6nm | +0.0/-0.1 | ±0.2 | λ/4@632.8nm | ±2% | 3′ | 60/40 | 0.2mmX45° | Compliant
GL13-016-040 | GL13-016-040 | 85.00 | 16.00 | -40.00 | -40.98 | -20.65 | 1.50 | 3.11 | Uncoated | H-K9L | PN35028-LM160-S | 587.6nm | +0.0/-0.1 | ±0.2 | λ/4@632.8nm | ±2% | 3′ | 60/40 | 0.2mmX45° | Compliant
GL13-016-050 | GL13-016-050 | 85.00 | 16.00 | -50.00 | -51.66 | -25.84 | 1.50 | 2.77 | Uncoated | H-K9L | PN35028-LM160-S | 587.6nm | +0.0/-0.1 | ±0.2 | λ/4@632.8nm | ±2% | 3′ | 60/40 | 0.2mmX45° | Compliant
GL13-016-063 | GL13-016-063 | 85.00 | 16.00 | -63.00 | -63.98 | -32.50 | 1.50 | 2.50 | Uncoated | H-K9L | PN35028-LM160-S | 587.6nm | +0.0/-0.1 | ±0.2 | λ/4@632.8nm | ±2% | 3′ | 60/40 | 0.2mmX45° | Compliant
GL13-016-080 | GL13-016-080 | 85.00 | 16.00 | -80.00 | -80.97 | -41.30 | 1.50 | 2.28 | Uncoated | H-K9L | PN35028-LM160-S | 587.6nm | +0.0/-0.1 | ±0.2 | λ/4@632.8nm | ±2% | 3′ | 60/40 | 0.2mmX45° | Compliant
GL13-016-100 | GL13-016-100 | 85.00 | 16.00 | -100.00 | -101.00 | -51.64 | 1.50 | 2.12 | Uncoated | H-K9L | PN35028-LM160-S | 587.6nm | +0.0/-0.1 | ±0.2 | λ/4@632.8nm | ±2% | 3′ | 60/40 | 0.2mmX45° | Compliant
GL13-016-160 | GL13-016-160 | 85.00 | 16.00 | -160.00 | -161.00 | -82.62 | 1.50 | 1.89 | Uncoated | H-K9L | PN35028-LM160-S | 587.6nm | +0.0/-0.1 | ±0.2 | λ/4@632.8nm | ±2% | 3′ | 60/40 | 0.2mmX45° | Compliant
GL13-020-050 | GL13-020-050 | 85.00 | 20.00 | -50.00 | -51.38 | -25.84 | 2.10 | 4.11 | Uncoated | H-K9L | PN35025-LM200-S | 587.6nm | +0.0/-0.1 | ±0.2 | λ/4@632.8nm | ±2% | 3′ | 60/40 | 0.2mmX45° | Compliant
GL13-025-025 | GL13-025-025 | 95.00 | 25.00 | -25.40 | -26.71 | -13.11 | 2.00 | 11.16 | Uncoated | H-K9L | PN35022-LM250-S | 587.6nm | +0.0/-0.1 | ±0.2 | λ/4@632.8nm | ±2% | 3′ | 60/40 | 0.2mmX45° | Compliant
GL13-025-032 | GL13-025-032 | 95.00 | 25.00 | -31.50 | -32.83 | -16.27 | 2.00 | 7.86 | Uncoated | H-K9L | PN35022-LM250-S | 587.6nm | +0.0/-0.1 | ±0.2 | λ/4@632.8nm | ±2% | 3′ | 60/40 | 0.2mmX45° | Compliant
GL13-025-040 | GL13-025-040 | 90.00 | 25.00 | -40.00 | -40.98 | -20.65 | 2.00 | 6.21 | Uncoated | H-K9L | PN35022-LM250-S | 587.6nm | +0.0/-0.1 | ±0.2 | λ/4@632.8nm | ±2% | 3′ | 60/40 | 0.2mmX45° | Compliant
GL13-025-050 | GL13-025-050 | 90.00 | 25.00 | -50.00 | -51.36 | -25.84 | 2.00 | 5.22 | Uncoated | H-K9L | PN35022-LM250-S | 587.6nm | +0.0/-0.1 | ±0.2 | λ/4@632.8nm | ±2% | 3′ | 60/40 | 0.2mmX45° | Compliant
GL13-025-063 | GL13-025-063 | 90.00 | 25.00 | -63.00 | -64.26 | -32.50 | 2.00 | 4.50 | Uncoated | H-K9L | PN35022-LM250-S | 587.6nm | +0.0/-0.1 | ±0.2 | λ/4@632.8nm | ±2% | 3′ | 60/40 | 0.2mmX45° | Compliant
GL13-025-080 | GL13-025-080 | 90.00 | 25.00 | -80.00 | -81.30 | -41.30 | 2.00 | 3.94 | Uncoated | H-K9L | PN35022-LM250-S | 587.6nm | +0.0/-0.1 | ±0.2 | λ/4@632.8nm | ±2% | 3′ | 60/40 | 0.2mmX45° | Compliant
GL13-025-100 | GL13-025-100 | 90.00 | 25.00 | -100.00 | -101.30 | -51.64 | 2.00 | 3.54 | Uncoated | H-K9L | PN35022-LM250-S | 587.6nm | +0.0/-0.1 | ±0.2 | λ/4@632.8nm | ±2% | 3′ | 60/40 | 0.2mmX45° | Compliant
GL13-025-125 | GL13-025-125 | 90.00 | 25.00 | -125.00 | -126.30 | -64.55 | 2.00 | 3.22 | Uncoated | H-K9L | PN35022-LM250-S | 587.6nm | +0.0/-0.1 | ±0.2 | λ/4@632.8nm | ±2% | 3′ | 60/40 | 0.2mmX45° | Compliant
GL13-025-160 | GL13-025-160 | 90.00 | 25.00 | -160.00 | -161.30 | -82.62 | 2.00 | 2.95 | Uncoated | H-K9L | PN35022-LM250-S | 587.6nm | +0.0/-0.1 | ±0.2 | λ/4@632.8nm | ±2% | 3′ | 60/40 | 0.2mmX45° | Compliant
GL13-025-200 | GL13-025-200 | 90.00 | 25.00 | -200.00 | -201.30 | -103.28 | 2.00 | 2.75 | Uncoated | H-K9L | PN35022-LM250-S | 587.6nm | +0.0/-0.1 | ±0.2 | λ/4@632.8nm | ±2% | 3′ | 60/40 | 0.2mmX45° | Compliant
GL13-025-250 | GL13-025-250 | 90.00 | 25.00 | -250.00 | -251.40 | -129.13 | 2.00 | 2.61 | Uncoated | H-K9L | PN35022-LM250-S | 587.6nm | +0.0/-0.1 | ±0.2 | λ/4@632.8nm | ±2% | 3′ | 60/40 | 0.2mmX45° | Compliant
GL13-025-400 | GL13-025-400 | 90.00 | 25.00 | -400.00 | -400.50 | -206.10 | 2.00 | 2.38 | Uncoated | H-K9L | PN35022-LM250-S | 587.6nm | +0.0/-0.1 | ±0.2 | λ/4@632.8nm | ±2% | 3′ | 60/40 | 0.2mmX45° | Compliant
GL13-025-500 | GL13-025-500 | 90.00 | 25.00 | -500.00 | -501.30 | -258.18 | 2.00 | 2.30 | Uncoated | H-K9L | PN35022-LM250-S | 587.6nm | +0.0/-0.1 | ±0.2 | λ/4@632.8nm | ±2% | 3′ | 60/40 | 0.2mmX45° | Compliant
GL13-025-1000 | GL13-025-1000 | 95.00 | 25.00 | -1000.00 | -1001.00 | -516.50 | 2.00 | 2.15 | Uncoated | H-K9L | PN35022-LM250-S | 587.6nm | +0.0/-0.1 | ±0.2 | λ/4@632.8nm | ±2% | 3′ | 60/40 | 0.2mmX45° | Compliant
GL13-034-170 | GL13-034-170 | 125.00 | 34.00 | -170.00 | -172.42 | -88.00 | 3.25 | 4.91 | Uncoated | H-K9L | N/A | 587.6nm | +0.0/-0.1 | ±0.2 | λ/4@632.8nm | ±2% | 3′ | 60/40 | 0.2mmX45° | Compliant
GL13-040-050 | GL13-040-050 | 275.00 | 40.00 | -50.00 | -51.69 | -25.84 | 2.50 | 11.98 | Uncoated | H-K9L | PN35007-LM400-S | 587.6nm | +0.0/-0.1 | ±0.2 | λ/4@632.8nm | ±2% | 3′ | 60/40 | 0.2mmX45° | Compliant
GL13-040-063 | GL13-040-063 | 275.00 | 40.00 | -63.00 | -64.58 | -32.50 | 2.50 | 9.38 | Uncoated | H-K9L | PN35007-LM400-S | 587.6nm | +0.0/-0.1 | ±0.2 | λ/4@632.8nm | ±2% | 3′ | 60/40 | 0.2mmX45° | Compliant
GL13-040-080 | GL13-040-080 | 125.00 | 40.00 | -80.00 | -81.63 | -41.30 | 2.50 | 7.57 | Uncoated | H-K9L | PN35007-LM400-S | 587.6nm | +0.0/-0.1 | ±0.2 | λ/4@632.8nm | ±2% | 3′ | 60/40 | 0.2mmX45° | Compliant
GL13-040-100 | GL13-040-100 | 125.00 | 40.00 | -100.00 | -101.70 | -51.64 | 2.50 | 6.53 | Uncoated | H-K9L | PN35007-LM400-S | 587.6nm | +0.0/-0.1 | ±0.2 | λ/4@632.8nm | ±2% | 3′ | 60/40 | 0.2mmX45° | Compliant
GL13-040-125 | GL13-040-125 | 125.00 | 40.00 | -125.00 | -126.70 | -64.55 | 2.50 | 5.68 | Uncoated | H-K9L | PN35007-LM400-S | 587.6nm | +0.0/-0.1 | ±0.2 | λ/4@632.8nm | ±2% | 3′ | 60/40 | 0.2mmX45° | Compliant
GL13-040-160 | GL13-040-160 | 125.00 | 40.00 | -160.00 | -161.70 | -82.62 | 2.50 | 4.96 | Uncoated | H-K9L | PN35007-LM400-S | 587.6nm | +0.0/-0.1 | ±0.2 | λ/4@632.8nm | ±2% | 3′ | 60/40 | 0.2mmX45° | Compliant
GL13-040-200 | GL13-040-200 | 125.00 | 40.00 | -200.00 | -201.60 | -103.28 | 2.50 | 4.46 | Uncoated | H-K9L | PN35007-LM400-S | 587.6nm | +0.0/-0.1 | ±0.2 | λ/4@632.8nm | ±2% | 3′ | 60/40 | 0.2mmX45° | Compliant
GL13-040-250 | GL13-040-250 | 125.00 | 40.00 | -250.00 | -251.90 | -129.24 | 2.50 | 4.06 | Uncoated | H-K9L | PN35007-LM400-S | 587.6nm | +0.0/-0.1 | ±0.2 | λ/4@632.8nm | ±2% | 3′ | 60/40 | 0.2mmX45° | Compliant
GL13-040-500 | GL13-040-500 | 125.00 | 40.00 | -500.00 | -501.60 | -258.18 | 2.50 | 3.28 | Uncoated | H-K9L | PN35007-LM400-S | 587.6nm | +0.0/-0.1 | ±0.2 | λ/4@632.8nm | ±2% | 3′ | 60/40 | 0.2mmX45° | Compliant
GL13-045-150 | GL13-045-150 | 125.00 | 45.00 | -150.00 | -151.98 | -77.52 | 3.00 | 6.32 | Uncoated | H-K9L | N/A | 587.6nm | +0.0/-0.1 | ±0.2 | λ/4@632.8nm | ±2% | 3′ | 60/40 | 0.2mmX45° | Compliant
GL13-050-063 | GL13-050-063 | 285.00 | 50.00 | -63.00 | -64.92 | -32.50 | 3.00 | 14.73 | Uncoated | H-K9L | PN35004-LM500-S | 587.6nm | +0.0/-0.1 | ±0.2 | λ/4@632.8nm | ±2% | 3′ | 60/40 | 0.2mmX45° | Compliant
GL13-050-080 | GL13-050-080 | 255.00 | 50.00 | -80.00 | -81.96 | -41.30 | 3.00 | 11.43 | Uncoated | H-K9L | PN35004-LM500-S | 587.6nm | +0.0/-0.1 | ±0.2 | λ/4@632.8nm | ±2% | 3′ | 60/40 | 0.2mmX45° | Compliant
GL13-050-100 | GL13-050-100 | 155.00 | 50.00 | -100.00 | -102.00 | -51.64 | 3.00 | 9.45 | Uncoated | H-K9L | PN35004-LM500-S | 587.6nm | +0.0/-0.1 | ±0.2 | λ/4@632.8nm | ±2% | 3′ | 60/40 | 0.2mmX45° | Compliant
GL13-050-160 | GL13-050-160 | 155.00 | 50.00 | -160.00 | -162.00 | -82.62 | 3.00 | 6.87 | Uncoated | H-K9L | PN35004-LM500-S | 587.6nm | +0.0/-0.1 | ±0.2 | λ/4@632.8nm | ±2% | 3′ | 60/40 | 0.2mmX45° | Compliant
GL13-050-250 | GL13-050-250 | 155.00 | 50.00 | -250.00 | -252.30 | -129.24 | 3.00 | 5.11 | Uncoated | H-K9L | PN35004-LM500-S | 587.6nm | +0.0/-0.1 | ±0.2 | λ/4@632.8nm | ±2% | 3′ | 60/40 | 0.2mmX45° | Compliant
GL13-050-500 | GL13-050-500 | 155.00 | 50.00 | -500.00 | -502.00 | -258.18 | 3.00 | 4.21 | Uncoated | H-K9L | PN35004-LM500-S | 587.6nm | +0.0/-0.1 | ±0.2 | λ/4@632.8nm | ±2% | 3′ | 60/40 | 0.2mmX45° | Compliant
GL13-004-005-VIS | GL13-004-005-VIS | 165.00 | 4.00 | -5.00 | -5.99 | -2.58 | 1.50 | 2.45 | Ravg<0.5% @400~700nm | H-K9L | PN35036-LM040-S | 587.6nm | +0.0/-0.1 | ±0.2 | λ/4@632.8nm | ±2% | 3′ | 60/40 | 0.2mmX45° | Compliant
GL13-004-006-VIS | GL13-004-006-VIS | 150.00 | 4.00 | -6.30 | -7.29 | -3.25 | 1.50 | 2.19 | Ravg<0.5% @400~700nm | H-K9L | PN35036-LM040-S | 587.6nm | +0.0/-0.1 | ±0.2 | λ/4@632.8nm | ±2% | 3′ | 60/40 | 0.2mmX45° | Compliant
GL13-004-010-VIS | GL13-004-010-VIS | 150.00 | 4.00 | -10.00 | -10.99 | -5.17 | 1.50 | 1.90 | Ravg<0.5% @400~700nm | H-K9L | PN35036-LM040-S | 587.6nm | +0.0/-0.1 | ±0.2 | λ/4@632.8nm | ±2% | 3′ | 60/40 | 0.2mmX45° | Compliant
GL13-006-008-VIS | GL13-006-008-VIS | 110.00 | 6.30 | -8.00 | -8.99 | -4.13 | 1.50 | 2.96 | Ravg<0.5% @400~700nm | H-K9L | PN35034-LM063-S | 587.6nm | +0.0/-0.1 | ±0.2 | λ/4@632.8nm | ±2% | 3′ | 60/40 | 0.2mmX45° | Compliant
GL13-006-010-VIS | GL13-006-010-VIS | 110.00 | 6.30 | -10.00 | -11.00 | -5.17 | 1.50 | 2.57 | Ravg<0.5% @400~700nm | H-K9L | PN35034-LM063-S | 587.6nm | +0.0/-0.1 | ±0.2 | λ/4@632.8nm | ±2% | 3′ | 60/40 | 0.2mmX45° | Compliant
GL13-006-012-VIS | GL13-006-012-VIS | 110.00 | 6.30 | -12.50 | -13.50 | -6.46 | 1.50 | 2.32 | Ravg<0.5% @400~700nm | H-K9L | PN35034-LM063-S | 587.6nm | +0.0/-0.1 | ±0.2 | λ/4@632.8nm | ±2% | 3′ | 60/40 | 0.2mmX45° | Compliant
GL13-006-016-VIS | GL13-006-016-VIS | 110.00 | 6.30 | -16.00 | -16.99 | -8.26 | 1.50 | 2.12 | Ravg<0.5% @400~700nm | H-K9L | PN35034-LM063-S | 587.6nm | +0.0/-0.1 | ±0.2 | λ/4@632.8nm | ±2% | 3′ | 60/40 | 0.2mmX45° | Compliant
GL13-006-020-VIS | GL13-006-020-VIS | 110.00 | 6.30 | -20.00 | -20.99 | -10.33 | 1.50 | 1.99 | Ravg<0.5% @400~700nm | H-K9L | PN35034-LM063-S | 587.6nm | +0.0/-0.1 | ±0.2 | λ/4@632.8nm | ±2% | 3′ | 60/40 | 0.2mmX45° | Compliant
GL13-006-025-VIS | GL13-006-025-VIS | 110.00 | 6.30 | -25.00 | -25.99 | -12.91 | 1.50 | 1.89 | Ravg<0.5% @400~700nm | H-K9L | PN35034-LM063-S | 587.6nm | +0.0/-0.1 | ±0.2 | λ/4@632.8nm | ±2% | 3′ | 60/40 | 0.2mmX45° | Compliant
GL13-006-040-VIS | GL13-006-040-VIS | 110.00 | 6.30 | -40.00 | -40.98 | -20.65 | 1.50 | 1.71 | Ravg<0.5% @400~700nm | H-K9L | PN35034-LM063-S | 587.6nm | +0.0/-0.1 | ±0.2 | λ/4@632.8nm | ±2% | 3′ | 60/40 | 0.2mmX45° | Compliant
GL13-010-012-VIS | GL13-010-012-VIS | 110.00 | 10.00 | -12.50 | -13.50 | -6.46 | 1.50 | 3.87 | Ravg<0.5% @400~700nm | H-K9L | PN35032-LM100-S | 587.6nm | +0.0/-0.1 | ±0.2 | λ/4@632.8nm | ±2% | 3′ | 60/40 | 0.2mmX45° | Compliant
GL13-010-016-VIS | GL13-010-016-VIS | 110.00 | 10.00 | -16.00 | -16.99 | -8.26 | 1.50 | 3.19 | Ravg<0.5% @400~700nm | H-K9L | PN35032-LM100-S | 587.6nm | +0.0/-0.1 | ±0.2 | λ/4@632.8nm | ±2% | 3′ | 60/40 | 0.2mmX45° | Compliant
GL13-010-020-VIS | GL13-010-020-VIS | 110.00 | 10.00 | -20.00 | -20.99 | -10.33 | 1.50 | 2.79 | Ravg<0.5% @400~700nm | H-K9L | PN35032-LM100-S | 587.6nm | +0.0/-0.1 | ±0.2 | λ/4@632.8nm | ±2% | 3′ | 60/40 | 0.2mmX45° | Compliant
GL13-010-025-VIS | GL13-010-025-VIS | 110.00 | 10.00 | -25.00 | -25.99 | -12.91 | 1.50 | 2.51 | Ravg<0.5% @400~700nm | H-K9L | PN35032-LM100-S | 587.6nm | +0.0/-0.1 | ±0.2 | λ/4@632.8nm | ±2% | 3′ | 60/40 | 0.2mmX45° | Compliant
GL13-010-032-VIS | GL13-010-032-VIS | 110.00 | 10.00 | -31.50 | -32.50 | -16.27 | 1.50 | 2.29 | Ravg<0.5% @400~700nm | H-K9L | PN35032-LM100-S | 587.6nm | +0.0/-0.1 | ±0.2 | λ/4@632.8nm | ±2% | 3′ | 60/40 | 0.2mmX45° | Compliant
GL13-010-040-VIS | GL13-010-040-VIS | 110.00 | 10.00 | -40.00 | -40.98 | -20.65 | 1.50 | 2.11 | Ravg<0.5% @400~700nm | H-K9L | PN35032-LM100-S | 587.6nm | +0.0/-0.1 | ±0.2 | λ/4@632.8nm | ±2% | 3′ | 60/40 | 0.2mmX45° | Compliant
GL13-010-050-VIS | GL13-010-050-VIS | 110.00 | 10.00 | -50.00 | -51.03 | -25.84 | 1.50 | 1.99 | Ravg<0.5% @400~700nm | H-K9L | PN35032-LM100-S | 587.6nm | +0.0/-0.1 | ±0.2 | λ/4@632.8nm | ±2% | 3′ | 60/40 | 0.2mmX45° | Compliant
GL13-010-063-VIS | GL13-010-063-VIS | 110.00 | 10.00 | -63.00 | -63.93 | -32.50 | 1.50 | 1.89 | Ravg<0.5% @400~700nm | H-K9L | PN35032-LM100-S | 587.6nm | +0.0/-0.1 | ±0.2 | λ/4@632.8nm | ±2% | 3′ | 60/40 | 0.2mmX45° | Compliant
GL13-010-100-VIS | GL13-010-100-VIS | 110.00 | 10.00 | -100.00 | -101.00 | -51.64 | 1.50 | 1.74 | Ravg<0.5% @400~700nm | H-K9L | PN35032-LM100-S | 587.6nm | +0.0/-0.1 | ±0.2 | λ/4@632.8nm | ±2% | 3′ | 60/40 | 0.2mmX45° | Compliant
GL13-016-020-VIS | GL13-016-020-VIS | 120.00 | 16.00 | -20.00 | -20.99 | -10.33 | 1.50 | 5.29 | Ravg<0.5% @400~700nm | H-K9L | PN35028-LM160-S | 587.6nm | +0.0/-0.1 | ±0.2 | λ/4@632.8nm | ±2% | 3′ | 60/40 | 0.2mmX45° | Compliant
GL13-016-025-VIS | GL13-016-025-VIS | 115.00 | 16.00 | -25.00 | -25.99 | -12.91 | 1.50 | 4.22 | Ravg<0.5% @400~700nm | H-K9L | PN35028-LM160-S | 587.6nm | +0.0/-0.1 | ±0.2 | λ/4@632.8nm | ±2% | 3′ | 60/40 | 0.2mmX45° | Compliant
GL13-016-032-VIS | GL13-016-032-VIS | 115.00 | 16.00 | -31.50 | -32.50 | -16.27 | 1.50 | 3.60 | Ravg<0.5% @400~700nm | H-K9L | PN35028-LM160-S | 587.6nm | +0.0/-0.1 | ±0.2 | λ/4@632.8nm | ±2% | 3′ | 60/40 | 0.2mmX45° | Compliant
GL13-016-040-VIS | GL13-016-040-VIS | 115.00 | 16.00 | -40.00 | -40.98 | -20.65 | 1.50 | 3.11 | Ravg<0.5% @400~700nm | H-K9L | PN35028-LM160-S | 587.6nm | +0.0/-0.1 | ±0.2 | λ/4@632.8nm | ±2% | 3′ | 60/40 | 0.2mmX45° | Compliant
GL13-016-050-VIS | GL13-016-050-VIS | 115.00 | 16.00 | -50.00 | -51.66 | -25.84 | 1.50 | 2.77 | Ravg<0.5% @400~700nm | H-K9L | PN35028-LM160-S | 587.6nm | +0.0/-0.1 | ±0.2 | λ/4@632.8nm | ±2% | 3′ | 60/40 | 0.2mmX45° | Compliant
GL13-016-063-VIS | GL13-016-063-VIS | 115.00 | 16.00 | -63.00 | -63.98 | -32.50 | 1.50 | 2.50 | Ravg<0.5% @400~700nm | H-K9L | PN35028-LM160-S | 587.6nm | +0.0/-0.1 | ±0.2 | λ/4@632.8nm | ±2% | 3′ | 60/40 | 0.2mmX45° | Compliant
GL13-016-080-VIS | GL13-016-080-VIS | 115.00 | 16.00 | -80.00 | -80.97 | -41.30 | 1.50 | 2.28 | Ravg<0.5% @400~700nm | H-K9L | PN35028-LM160-S | 587.6nm | +0.0/-0.1 | ±0.2 | λ/4@632.8nm | ±2% | 3′ | 60/40 | 0.2mmX45° | Compliant
GL13-016-100-VIS | GL13-016-100-VIS | 115.00 | 16.00 | -100.00 | -101.00 | -51.64 | 1.50 | 2.12 | Ravg<0.5% @400~700nm | H-K9L | PN35028-LM160-S | 587.6nm | +0.0/-0.1 | ±0.2 | λ/4@632.8nm | ±2% | 3′ | 60/40 | 0.2mmX45° | Compliant
GL13-016-160-VIS | GL13-016-160-VIS | 115.00 | 16.00 | -160.00 | -161.00 | -82.62 | 1.50 | 1.89 | Ravg<0.5% @400~700nm | H-K9L | PN35028-LM160-S | 587.6nm | +0.0/-0.1 | ±0.2 | λ/4@632.8nm | ±2% | 3′ | 60/40 | 0.2mmX45° | Compliant
GL13-020-050-VIS | GL13-020-050-VIS | 115.00 | 20.00 | -50.00 | -51.38 | -25.84 | 2.10 | 4.11 | Ravg<0.5% @400~700nm | H-K9L | PN35025-LM200-S | 587.6nm | +0.0/-0.1 | ±0.2 | λ/4@632.8nm | ±2% | 3′ | 60/40 | 0.2mmX45° | Compliant
GL13-025-025-VIS | GL13-025-025-VIS | 135.00 | 25.00 | -25.40 | -26.71 | -13.11 | 2.00 | 11.16 | Ravg<0.5% @400~700nm | H-K9L | PN35022-LM250-S | 587.6nm | +0.0/-0.1 | ±0.2 | λ/4@632.8nm | ±2% | 3′ | 60/40 | 0.2mmX45° | Compliant
GL13-025-032-VIS | GL13-025-032-VIS | 135.00 | 25.00 | -31.50 | -32.83 | -16.27 | 2.00 | 7.86 | Ravg<0.5% @400~700nm | H-K9L | PN35022-LM250-S | 587.6nm | +0.0/-0.1 | ±0.2 | λ/4@632.8nm | ±2% | 3′ | 60/40 | 0.2mmX45° | Compliant
GL13-025-040-VIS | GL13-025-040-VIS | 130.00 | 25.00 | -40.00 | -40.98 | -20.65 | 2.00 | 6.21 | Ravg<0.5% @400~700nm | H-K9L | PN35022-LM250-S | 587.6nm | +0.0/-0.1 | ±0.2 | λ/4@632.8nm | ±2% | 3′ | 60/40 | 0.2mmX45° | Compliant
GL13-025-050-VIS | GL13-025-050-VIS | 130.00 | 25.00 | -50.00 | -51.36 | -25.84 | 2.00 | 5.22 | Ravg<0.5% @400~700nm | H-K9L | PN35022-LM250-S | 587.6nm | +0.0/-0.1 | ±0.2 | λ/4@632.8nm | ±2% | 3′ | 60/40 | 0.2mmX45° | Compliant
GL13-025-063-VIS | GL13-025-063-VIS | 130.00 | 25.00 | -63.00 | -64.26 | -32.50 | 2.00 | 4.50 | Ravg<0.5% @400~700nm | H-K9L | PN35022-LM250-S | 587.6nm | +0.0/-0.1 | ±0.2 | λ/4@632.8nm | ±2% | 3′ | 60/40 | 0.2mmX45° | Compliant
GL13-025-080-VIS | GL13-025-080-VIS | 130.00 | 25.00 | -80.00 | -81.30 | -41.30 | 2.00 | 3.94 | Ravg<0.5% @400~700nm | H-K9L | PN35022-LM250-S | 587.6nm | +0.0/-0.1 | ±0.2 | λ/4@632.8nm | ±2% | 3′ | 60/40 | 0.2mmX45° | Compliant
GL13-025-100-VIS | GL13-025-100-VIS | 130.00 | 25.00 | -100.00 | -101.30 | -51.64 | 2.00 | 3.54 | Ravg<0.5% @400~700nm | H-K9L | PN35022-LM250-S | 587.6nm | +0.0/-0.1 | ±0.2 | λ/4@632.8nm | ±2% | 3′ | 60/40 | 0.2mmX45° | Compliant
GL13-025-125-VIS | GL13-025-125-VIS | 130.00 | 25.00 | -125.00 | -126.30 | -64.55 | 2.00 | 3.22 | Ravg<0.5% @400~700nm | H-K9L | PN35022-LM250-S | 587.6nm | +0.0/-0.1 | ±0.2 | λ/4@632.8nm | ±2% | 3′ | 60/40 | 0.2mmX45° | Compliant
GL13-025-160-VIS | GL13-025-160-VIS | 130.00 | 25.00 | -160.00 | -161.30 | -82.62 | 2.00 | 2.95 | Ravg<0.5% @400~700nm | H-K9L | PN35022-LM250-S | 587.6nm | +0.0/-0.1 | ±0.2 | λ/4@632.8nm | ±2% | 3′ | 60/40 | 0.2mmX45° | Compliant
GL13-025-200-VIS | GL13-025-200-VIS | 130.00 | 25.00 | -200.00 | -201.30 | -103.28 | 2.00 | 2.75 | Ravg<0.5% @400~700nm | H-K9L | PN35022-LM250-S | 587.6nm | +0.0/-0.1 | ±0.2 | λ/4@632.8nm | ±2% | 3′ | 60/40 | 0.2mmX45° | Compliant
GL13-025-250-VIS | GL13-025-250-VIS | 130.00 | 25.00 | -250.00 | -251.40 | -129.13 | 2.00 | 2.61 | Ravg<0.5% @400~700nm | H-K9L | PN35022-LM250-S | 587.6nm | +0.0/-0.1 | ±0.2 | λ/4@632.8nm | ±2% | 3′ | 60/40 | 0.2mmX45° | Compliant
GL13-025-400-VIS | GL13-025-400-VIS | 130.00 | 25.00 | -400.00 | -400.50 | -206.10 | 2.00 | 2.38 | Ravg<0.5% @400~700nm | H-K9L | PN35022-LM250-S | 587.6nm | +0.0/-0.1 | ±0.2 | λ/4@632.8nm | ±2% | 3′ | 60/40 | 0.2mmX45° | Compliant
GL13-025-500-VIS | GL13-025-500-VIS | 130.00 | 25.00 | -500.00 | -501.30 | -258.18 | 2.00 | 2.30 | Ravg<0.5% @400~700nm | H-K9L | PN35022-LM250-S | 587.6nm | +0.0/-0.1 | ±0.2 | λ/4@632.8nm | ±2% | 3′ | 60/40 | 0.2mmX45° | Compliant
GL13-025-1000-VIS | GL13-025-1000-VIS | 135.00 | 25.00 | -1000.00 | -1001.00 | -516.50 | 2.00 | 2.15 | Ravg<0.5% @400~700nm | H-K9L | PN35022-LM250-S | 587.6nm | +0.0/-0.1 | ±0.2 | λ/4@632.8nm | ±2% | 3′ | 60/40 | 0.2mmX45° | Compliant
GL13-034-170-VIS | GL13-034-170-VIS | 175.00 | 34.00 | -170.00 | -172.42 | -88.00 | 3.25 | 4.91 | Ravg<0.5% @400~700nm | H-K9L | N/A | 587.6nm | +0.0/-0.1 | ±0.2 | λ/4@632.8nm | ±2% | 3′ | 60/40 | 0.2mmX45° | Compliant
GL13-040-050-VIS | GL13-040-050-VIS | 325.00 | 40.00 | -50.00 | -51.69 | -25.84 | 2.50 | 11.98 | Ravg<0.5% @400~700nm | H-K9L | PN35007-LM400-S | 587.6nm | +0.0/-0.1 | ±0.2 | λ/4@632.8nm | ±2% | 3′ | 60/40 | 0.2mmX45° | Compliant
GL13-040-063-VIS | GL13-040-063-VIS | 325.00 | 40.00 | -63.00 | -64.58 | -32.50 | 2.50 | 9.38 | Ravg<0.5% @400~700nm | H-K9L | PN35007-LM400-S | 587.6nm | +0.0/-0.1 | ±0.2 | λ/4@632.8nm | ±2% | 3′ | 60/40 | 0.2mmX45° | Compliant
GL13-040-080-VIS | GL13-040-080-VIS | 175.00 | 40.00 | -80.00 | -81.63 | -41.30 | 2.50 | 7.57 | Ravg<0.5% @400~700nm | H-K9L | PN35007-LM400-S | 587.6nm | +0.0/-0.1 | ±0.2 | λ/4@632.8nm | ±2% | 3′ | 60/40 | 0.2mmX45° | Compliant
GL13-040-100-VIS | GL13-040-100-VIS | 175.00 | 40.00 | -100.00 | -101.70 | -51.64 | 2.50 | 6.53 | Ravg<0.5% @400~700nm | H-K9L | PN35007-LM400-S | 587.6nm | +0.0/-0.1 | ±0.2 | λ/4@632.8nm | ±2% | 3′ | 60/40 | 0.2mmX45° | Compliant
GL13-040-125-VIS | GL13-040-125-VIS | 175.00 | 40.00 | -125.00 | -126.70 | -64.55 | 2.50 | 5.68 | Ravg<0.5% @400~700nm | H-K9L | PN35007-LM400-S | 587.6nm | +0.0/-0.1 | ±0.2 | λ/4@632.8nm | ±2% | 3′ | 60/40 | 0.2mmX45° | Compliant
GL13-040-160-VIS | GL13-040-160-VIS | 175.00 | 40.00 | -160.00 | -161.70 | -82.62 | 2.50 | 4.96 | Ravg<0.5% @400~700nm | H-K9L | PN35007-LM400-S | 587.6nm | +0.0/-0.1 | ±0.2 | λ/4@632.8nm | ±2% | 3′ | 60/40 | 0.2mmX45° | Compliant
GL13-040-200-VIS | GL13-040-200-VIS | 175.00 | 40.00 | -200.00 | -201.60 | -103.28 | 2.50 | 4.46 | Ravg<0.5% @400~700nm | H-K9L | PN35007-LM400-S | 587.6nm | +0.0/-0.1 | ±0.2 | λ/4@632.8nm | ±2% | 3′ | 60/40 | 0.2mmX45° | Compliant
GL13-040-250-VIS | GL13-040-250-VIS | 175.00 | 40.00 | -250.00 | -251.90 | -129.24 | 2.50 | 4.06 | Ravg<0.5% @400~700nm | H-K9L | PN35007-LM400-S | 587.6nm | +0.0/-0.1 | ±0.2 | λ/4@632.8nm | ±2% | 3′ | 60/40 | 0.2mmX45° | Compliant
GL13-040-500-VIS | GL13-040-500-VIS | 175.00 | 40.00 | -500.00 | -501.60 | -258.18 | 2.50 | 3.28 | Ravg<0.5% @400~700nm | H-K9L | PN35007-LM400-S | 587.6nm | +0.0/-0.1 | ±0.2 | λ/4@632.8nm | ±2% | 3′ | 60/40 | 0.2mmX45° | Compliant
GL13-045-150-VIS | GL13-045-150-VIS | 175.00 | 45.00 | -150.00 | -151.98 | -77.52 | 3.00 | 6.32 | Ravg<0.5% @400~700nm | H-K9L | N/A | 587.6nm | +0.0/-0.1 | ±0.2 | λ/4@632.8nm | ±2% | 3′ | 60/40 | 0.2mmX45° | Compliant
GL13-050-063-VIS | GL13-050-063-VIS | 340.00 | 50.00 | -63.00 | -64.92 | -32.50 | 3.00 | 14.73 | Ravg<0.5% @400~700nm | H-K9L | PN35004-LM500-S | 587.6nm | +0.0/-0.1 | ±0.2 | λ/4@632.8nm | ±2% | 3′ | 60/40 | 0.2mmX45° | Compliant
GL13-050-080-VIS | GL13-050-080-VIS | 310.00 | 50.00 | -80.00 | -81.96 | -41.30 | 3.00 | 11.43 | Ravg<0.5% @400~700nm | H-K9L | PN35004-LM500-S | 587.6nm | +0.0/-0.1 | ±0.2 | λ/4@632.8nm | ±2% | 3′ | 60/40 | 0.2mmX45° | Compliant
GL13-050-100-VIS | GL13-050-100-VIS | 210.00 | 50.00 | -100.00 | -102.00 | -51.64 | 3.00 | 9.45 | Ravg<0.5% @400~700nm | H-K9L | PN35004-LM500-S | 587.6nm | +0.0/-0.1 | ±0.2 | λ/4@632.8nm | ±2% | 3′ | 60/40 | 0.2mmX45° | Compliant
GL13-050-160-VIS | GL13-050-160-VIS | 210.00 | 50.00 | -160.00 | -162.00 | -82.62 | 3.00 | 6.87 | Ravg<0.5% @400~700nm | H-K9L | PN35004-LM500-S | 587.6nm | +0.0/-0.1 | ±0.2 | λ/4@632.8nm | ±2% | 3′ | 60/40 | 0.2mmX45° | Compliant
GL13-050-250-VIS | GL13-050-250-VIS | 210.00 | 50.00 | -250.00 | -252.30 | -129.24 | 3.00 | 5.11 | Ravg<0.5% @400~700nm | H-K9L | PN35004-LM500-S | 587.6nm | +0.0/-0.1 | ±0.2 | λ/4@632.8nm | ±2% | 3′ | 60/40 | 0.2mmX45° | Compliant
GL13-050-500-VIS | GL13-050-500-VIS | 210.00 | 50.00 | -500.00 | -502.00 | -258.18 | 3.00 | 4.21 | Ravg<0.5% @400~700nm | H-K9L | PN35004-LM500-S | 587.6nm | +0.0/-0.1 | ±0.2 | λ/4@632.8nm | ±2% | 3′ | 60/40 | 0.2mmX45° | Compliant
GL13-004-005-NIR | GL13-004-005-NIR | 180.00 | 4.00 | -5.00 | -5.99 | -2.58 | 1.50 | 2.45 | Ravg<0.5% @650~1050nm | H-K9L | PN35036-LM040-S | 587.6nm | +0.0/-0.1 | ±0.2 | λ/4@632.8nm | ±2% | 3′ | 60/40 | 0.2mmX45° | Compliant
GL13-004-006-NIR | GL13-004-006-NIR | 165.00 | 4.00 | -6.30 | -7.29 | -3.25 | 1.50 | 2.19 | Ravg<0.5% @650~1050nm | H-K9L | PN35036-LM040-S | 587.6nm | +0.0/-0.1 | ±0.2 | λ/4@632.8nm | ±2% | 3′ | 60/40 | 0.2mmX45° | Compliant
GL13-004-010-NIR | GL13-004-010-NIR | 165.00 | 4.00 | -10.00 | -10.99 | -5.17 | 1.50 | 1.90 | Ravg<0.5% @650~1050nm | H-K9L | PN35036-LM040-S | 587.6nm | +0.0/-0.1 | ±0.2 | λ/4@632.8nm | ±2% | 3′ | 60/40 | 0.2mmX45° | Compliant
GL13-006-008-NIR | GL13-006-008-NIR | 125.00 | 6.30 | -8.00 | -8.99 | -4.13 | 1.50 | 2.96 | Ravg<0.5% @650~1050nm | H-K9L | PN35034-LM063-S | 587.6nm | +0.0/-0.1 | ±0.2 | λ/4@632.8nm | ±2% | 3′ | 60/40 | 0.2mmX45° | Compliant
GL13-006-010-NIR | GL13-006-010-NIR | 125.00 | 6.30 | -10.00 | -11.00 | -5.17 | 1.50 | 2.57 | Ravg<0.5% @650~1050nm | H-K9L | PN35034-LM063-S | 587.6nm | +0.0/-0.1 | ±0.2 | λ/4@632.8nm | ±2% | 3′ | 60/40 | 0.2mmX45° | Compliant
GL13-006-012-NIR | GL13-006-012-NIR | 125.00 | 6.30 | -12.50 | -13.50 | -6.46 | 1.50 | 2.32 | Ravg<0.5% @650~1050nm | H-K9L | PN35034-LM063-S | 587.6nm | +0.0/-0.1 | ±0.2 | λ/4@632.8nm | ±2% | 3′ | 60/40 | 0.2mmX45° | Compliant
GL13-006-016-NIR | GL13-006-016-NIR | 125.00 | 6.30 | -16.00 | -16.99 | -8.26 | 1.50 | 2.12 | Ravg<0.5% @650~1050nm | H-K9L | PN35034-LM063-S | 587.6nm | +0.0/-0.1 | ±0.2 | λ/4@632.8nm | ±2% | 3′ | 60/40 | 0.2mmX45° | Compliant
GL13-006-020-NIR | GL13-006-020-NIR | 125.00 | 6.30 | -20.00 | -20.99 | -10.33 | 1.50 | 1.99 | Ravg<0.5% @650~1050nm | H-K9L | PN35034-LM063-S | 587.6nm | +0.0/-0.1 | ±0.2 | λ/4@632.8nm | ±2% | 3′ | 60/40 | 0.2mmX45° | Compliant
GL13-006-025-NIR | GL13-006-025-NIR | 125.00 | 6.30 | -25.00 | -25.99 | -12.91 | 1.50 | 1.89 | Ravg<0.5% @650~1050nm | H-K9L | PN35034-LM063-S | 587.6nm | +0.0/-0.1 | ±0.2 | λ/4@632.8nm | ±2% | 3′ | 60/40 | 0.2mmX45° | Compliant
GL13-006-040-NIR | GL13-006-040-NIR | 125.00 | 6.30 | -40.00 | -40.98 | -20.65 | 1.50 | 1.71 | Ravg<0.5% @650~1050nm | H-K9L | PN35034-LM063-S | 587.6nm | +0.0/-0.1 | ±0.2 | λ/4@632.8nm | ±2% | 3′ | 60/40 | 0.2mmX45° | Compliant
GL13-010-012-NIR | GL13-010-012-NIR | 125.00 | 10.00 | -12.50 | -13.50 | -6.46 | 1.50 | 3.87 | Ravg<0.5% @650~1050nm | H-K9L | PN35032-LM100-S | 587.6nm | +0.0/-0.1 | ±0.2 | λ/4@632.8nm | ±2% | 3′ | 60/40 | 0.2mmX45° | Compliant
GL13-010-016-NIR | GL13-010-016-NIR | 125.00 | 10.00 | -16.00 | -16.99 | -8.26 | 1.50 | 3.19 | Ravg<0.5% @650~1050nm | H-K9L | PN35032-LM100-S | 587.6nm | +0.0/-0.1 | ±0.2 | λ/4@632.8nm | ±2% | 3′ | 60/40 | 0.2mmX45° | Compliant
GL13-010-020-NIR | GL13-010-020-NIR | 125.00 | 10.00 | -20.00 | -20.99 | -10.33 | 1.50 | 2.79 | Ravg<0.5% @650~1050nm | H-K9L | PN35032-LM100-S | 587.6nm | +0.0/-0.1 | ±0.2 | λ/4@632.8nm | ±2% | 3′ | 60/40 | 0.2mmX45° | Compliant
GL13-010-025-NIR | GL13-010-025-NIR | 125.00 | 10.00 | -25.00 | -25.99 | -12.91 | 1.50 | 2.51 | Ravg<0.5% @650~1050nm | H-K9L | PN35032-LM100-S | 587.6nm | +0.0/-0.1 | ±0.2 | λ/4@632.8nm | ±2% | 3′ | 60/40 | 0.2mmX45° | Compliant
GL13-010-032-NIR | GL13-010-032-NIR | 125.00 | 10.00 | -31.50 | -32.50 | -16.27 | 1.50 | 2.29 | Ravg<0.5% @650~1050nm | H-K9L | PN35032-LM100-S | 587.6nm | +0.0/-0.1 | ±0.2 | λ/4@632.8nm | ±2% | 3′ | 60/40 | 0.2mmX45° | Compliant
GL13-010-040-NIR | GL13-010-040-NIR | 125.00 | 10.00 | -40.00 | -40.98 | -20.65 | 1.50 | 2.11 | Ravg<0.5% @650~1050nm | H-K9L | PN35032-LM100-S | 587.6nm | +0.0/-0.1 | ±0.2 | λ/4@632.8nm | ±2% | 3′ | 60/40 | 0.2mmX45° | Compliant
GL13-010-050-NIR | GL13-010-050-NIR | 125.00 | 10.00 | -50.00 | -51.03 | -25.84 | 1.50 | 1.99 | Ravg<0.5% @650~1050nm | H-K9L | PN35032-LM100-S | 587.6nm | +0.0/-0.1 | ±0.2 | λ/4@632.8nm | ±2% | 3′ | 60/40 | 0.2mmX45° | Compliant
GL13-010-063-NIR | GL13-010-063-NIR | 125.00 | 10.00 | -63.00 | -63.93 | -32.50 | 1.50 | 1.89 | Ravg<0.5% @650~1050nm | H-K9L | PN35032-LM100-S | 587.6nm | +0.0/-0.1 | ±0.2 | λ/4@632.8nm | ±2% | 3′ | 60/40 | 0.2mmX45° | Compliant
GL13-010-100-NIR | GL13-010-100-NIR | 125.00 | 10.00 | -100.00 | -101.00 | -51.64 | 1.50 | 1.74 | Ravg<0.5% @650~1050nm | H-K9L | PN35032-LM100-S | 587.6nm | +0.0/-0.1 | ±0.2 | λ/4@632.8nm | ±2% | 3′ | 60/40 | 0.2mmX45° | Compliant
GL13-016-020-NIR | GL13-016-020-NIR | 135.00 | 16.00 | -20.00 | -20.99 | -10.33 | 1.50 | 5.29 | Ravg<0.5% @650~1050nm | H-K9L | PN35028-LM160-S | 587.6nm | +0.0/-0.1 | ±0.2 | λ/4@632.8nm | ±2% | 3′ | 60/40 | 0.2mmX45° | Compliant
GL13-016-025-NIR | GL13-016-025-NIR | 130.00 | 16.00 | -25.00 | -25.99 | -12.91 | 1.50 | 4.22 | Ravg<0.5% @650~1050nm | H-K9L | PN35028-LM160-S | 587.6nm | +0.0/-0.1 | ±0.2 | λ/4@632.8nm | ±2% | 3′ | 60/40 | 0.2mmX45° | Compliant
GL13-016-032-NIR | GL13-016-032-NIR | 130.00 | 16.00 | -31.50 | -32.50 | -16.27 | 1.50 | 3.60 | Ravg<0.5% @650~1050nm | H-K9L | PN35028-LM160-S | 587.6nm | +0.0/-0.1 | ±0.2 | λ/4@632.8nm | ±2% | 3′ | 60/40 | 0.2mmX45° | Compliant
GL13-016-040-NIR | GL13-016-040-NIR | 130.00 | 16.00 | -40.00 | -40.98 | -20.65 | 1.50 | 3.11 | Ravg<0.5% @650~1050nm | H-K9L | PN35028-LM160-S | 587.6nm | +0.0/-0.1 | ±0.2 | λ/4@632.8nm | ±2% | 3′ | 60/40 | 0.2mmX45° | Compliant
GL13-016-050-NIR | GL13-016-050-NIR | 130.00 | 16.00 | -50.00 | -51.66 | -25.84 | 1.50 | 2.77 | Ravg<0.5% @650~1050nm | H-K9L | PN35028-LM160-S | 587.6nm | +0.0/-0.1 | ±0.2 | λ/4@632.8nm | ±2% | 3′ | 60/40 | 0.2mmX45° | Compliant
GL13-016-063-NIR | GL13-016-063-NIR | 130.00 | 16.00 | -63.00 | -63.98 | -32.50 | 1.50 | 2.50 | Ravg<0.5% @650~1050nm | H-K9L | PN35028-LM160-S | 587.6nm | +0.0/-0.1 | ±0.2 | λ/4@632.8nm | ±2% | 3′ | 60/40 | 0.2mmX45° | Compliant
GL13-016-080-NIR | GL13-016-080-NIR | 130.00 | 16.00 | -80.00 | -80.97 | -41.30 | 1.50 | 2.28 | Ravg<0.5% @650~1050nm | H-K9L | PN35028-LM160-S | 587.6nm | +0.0/-0.1 | ±0.2 | λ/4@632.8nm | ±2% | 3′ | 60/40 | 0.2mmX45° | Compliant
GL13-016-100-NIR | GL13-016-100-NIR | 130.00 | 16.00 | -100.00 | -101.00 | -51.64 | 1.50 | 2.12 | Ravg<0.5% @650~1050nm | H-K9L | PN35028-LM160-S | 587.6nm | +0.0/-0.1 | ±0.2 | λ/4@632.8nm | ±2% | 3′ | 60/40 | 0.2mmX45° | Compliant
GL13-016-160-NIR | GL13-016-160-NIR | 130.00 | 16.00 | -160.00 | -161.00 | -82.62 | 1.50 | 1.89 | Ravg<0.5% @650~1050nm | H-K9L | PN35028-LM160-S | 587.6nm | +0.0/-0.1 | ±0.2 | λ/4@632.8nm | ±2% | 3′ | 60/40 | 0.2mmX45° | Compliant
GL13-020-050-NIR | GL13-020-050-NIR | 130.00 | 20.00 | -50.00 | -51.38 | -25.84 | 2.10 | 4.11 | Ravg<0.5% @650~1050nm | H-K9L | PN35025-LM200-S | 587.6nm | +0.0/-0.1 | ±0.2 | λ/4@632.8nm | ±2% | 3′ | 60/40 | 0.2mmX45° | Compliant
GL13-025-025-NIR | GL13-025-025-NIR | 150.00 | 25.00 | -25.40 | -26.71 | -13.11 | 2.00 | 11.16 | Ravg<0.5% @650~1050nm | H-K9L | PN35022-LM250-S | 587.6nm | +0.0/-0.1 | ±0.2 | λ/4@632.8nm | ±2% | 3′ | 60/40 | 0.2mmX45° | Compliant
GL13-025-032-NIR | GL13-025-032-NIR | 150.00 | 25.00 | -31.50 | -32.83 | -16.27 | 2.00 | 7.86 | Ravg<0.5% @650~1050nm | H-K9L | PN35022-LM250-S | 587.6nm | +0.0/-0.1 | ±0.2 | λ/4@632.8nm | ±2% | 3′ | 60/40 | 0.2mmX45° | Compliant
GL13-025-040-NIR | GL13-025-040-NIR | 145.00 | 25.00 | -40.00 | -40.98 | -20.65 | 2.00 | 6.21 | Ravg<0.5% @650~1050nm | H-K9L | PN35022-LM250-S | 587.6nm | +0.0/-0.1 | ±0.2 | λ/4@632.8nm | ±2% | 3′ | 60/40 | 0.2mmX45° | Compliant
GL13-025-050-NIR | GL13-025-050-NIR | 145.00 | 25.00 | -50.00 | -51.36 | -25.84 | 2.00 | 5.22 | Ravg<0.5% @650~1050nm | H-K9L | PN35022-LM250-S | 587.6nm | +0.0/-0.1 | ±0.2 | λ/4@632.8nm | ±2% | 3′ | 60/40 | 0.2mmX45° | Compliant
GL13-025-063-NIR | GL13-025-063-NIR | 145.00 | 25.00 | -63.00 | -64.26 | -32.50 | 2.00 | 4.50 | Ravg<0.5% @650~1050nm | H-K9L | PN35022-LM250-S | 587.6nm | +0.0/-0.1 | ±0.2 | λ/4@632.8nm | ±2% | 3′ | 60/40 | 0.2mmX45° | Compliant
GL13-025-080-NIR | GL13-025-080-NIR | 145.00 | 25.00 | -80.00 | -81.30 | -41.30 | 2.00 | 3.94 | Ravg<0.5% @650~1050nm | H-K9L | PN35022-LM250-S | 587.6nm | +0.0/-0.1 | ±0.2 | λ/4@632.8nm | ±2% | 3′ | 60/40 | 0.2mmX45° | Compliant
GL13-025-100-NIR | GL13-025-100-NIR | 145.00 | 25.00 | -100.00 | -101.30 | -51.64 | 2.00 | 3.54 | Ravg<0.5% @650~1050nm | H-K9L | PN35022-LM250-S | 587.6nm | +0.0/-0.1 | ±0.2 | λ/4@632.8nm | ±2% | 3′ | 60/40 | 0.2mmX45° | Compliant
GL13-025-125-NIR | GL13-025-125-NIR | 145.00 | 25.00 | -125.00 | -126.30 | -64.55 | 2.00 | 3.22 | Ravg<0.5% @650~1050nm | H-K9L | PN35022-LM250-S | 587.6nm | +0.0/-0.1 | ±0.2 | λ/4@632.8nm | ±2% | 3′ | 60/40 | 0.2mmX45° | Compliant
GL13-025-160-NIR | GL13-025-160-NIR | 145.00 | 25.00 | -160.00 | -161.30 | -82.62 | 2.00 | 2.95 | Ravg<0.5% @650~1050nm | H-K9L | PN35022-LM250-S | 587.6nm | +0.0/-0.1 | ±0.2 | λ/4@632.8nm | ±2% | 3′ | 60/40 | 0.2mmX45° | Compliant
GL13-025-200-NIR | GL13-025-200-NIR | 145.00 | 25.00 | -200.00 | -201.30 | -103.28 | 2.00 | 2.75 | Ravg<0.5% @650~1050nm | H-K9L | PN35022-LM250-S | 587.6nm | +0.0/-0.1 | ±0.2 | λ/4@632.8nm | ±2% | 3′ | 60/40 | 0.2mmX45° | Compliant
GL13-025-250-NIR | GL13-025-250-NIR | 145.00 | 25.00 | -250.00 | -251.40 | -129.13 | 2.00 | 2.61 | Ravg<0.5% @650~1050nm | H-K9L | PN35022-LM250-S | 587.6nm | +0.0/-0.1 | ±0.2 | λ/4@632.8nm | ±2% | 3′ | 60/40 | 0.2mmX45° | Compliant
GL13-025-400-NIR | GL13-025-400-NIR | 145.00 | 25.00 | -400.00 | -400.50 | -206.10 | 2.00 | 2.38 | Ravg<0.5% @650~1050nm | H-K9L | PN35022-LM250-S | 587.6nm | +0.0/-0.1 | ±0.2 | λ/4@632.8nm | ±2% | 3′ | 60/40 | 0.2mmX45° | Compliant
GL13-025-500-NIR | GL13-025-500-NIR | 145.00 | 25.00 | -500.00 | -501.30 | -258.18 | 2.00 | 2.30 | Ravg<0.5% @650~1050nm | H-K9L | PN35022-LM250-S | 587.6nm | +0.0/-0.1 | ±0.2 | λ/4@632.8nm | ±2% | 3′ | 60/40 | 0.2mmX45° | Compliant
GL13-025-1000-NIR | GL13-025-1000-NIR | 150.00 | 25.00 | -1000.00 | -1001.00 | -516.50 | 2.00 | 2.15 | Ravg<0.5% @650~1050nm | H-K9L | PN35022-LM250-S | 587.6nm | +0.0/-0.1 | ±0.2 | λ/4@632.8nm | ±2% | 3′ | 60/40 | 0.2mmX45° | Compliant
GL13-034-170-NIR | GL13-034-170-NIR | 190.00 | 34.00 | -170.00 | -172.42 | -88.00 | 3.25 | 4.91 | Ravg<0.5% @650~1050nm | H-K9L | N/A | 587.6nm | +0.0/-0.1 | ±0.2 | λ/4@632.8nm | ±2% | 3′ | 60/40 | 0.2mmX45° | Compliant
GL13-040-050-NIR | GL13-040-050-NIR | 340.00 | 40.00 | -50.00 | -51.69 | -25.84 | 2.50 | 11.98 | Ravg<0.5% @650~1050nm | H-K9L | PN35007-LM400-S | 587.6nm | +0.0/-0.1 | ±0.2 | λ/4@632.8nm | ±2% | 3′ | 60/40 | 0.2mmX45° | Compliant
GL13-040-063-NIR | GL13-040-063-NIR | 340.00 | 40.00 | -63.00 | -64.58 | -32.50 | 2.50 | 9.38 | Ravg<0.5% @650~1050nm | H-K9L | PN35007-LM400-S | 587.6nm | +0.0/-0.1 | ±0.2 | λ/4@632.8nm | ±2% | 3′ | 60/40 | 0.2mmX45° | Compliant
GL13-040-080-NIR | GL13-040-080-NIR | 190.00 | 40.00 | -80.00 | -81.63 | -41.30 | 2.50 | 7.57 | Ravg<0.5% @650~1050nm | H-K9L | PN35007-LM400-S | 587.6nm | +0.0/-0.1 | ±0.2 | λ/4@632.8nm | ±2% | 3′ | 60/40 | 0.2mmX45° | Compliant
GL13-040-100-NIR | GL13-040-100-NIR | 190.00 | 40.00 | -100.00 | -101.70 | -51.64 | 2.50 | 6.53 | Ravg<0.5% @650~1050nm | H-K9L | PN35007-LM400-S | 587.6nm | +0.0/-0.1 | ±0.2 | λ/4@632.8nm | ±2% | 3′ | 60/40 | 0.2mmX45° | Compliant
GL13-040-125-NIR | GL13-040-125-NIR | 190.00 | 40.00 | -125.00 | -126.70 | -64.55 | 2.50 | 5.68 | Ravg<0.5% @650~1050nm | H-K9L | PN35007-LM400-S | 587.6nm | +0.0/-0.1 | ±0.2 | λ/4@632.8nm | ±2% | 3′ | 60/40 | 0.2mmX45° | Compliant
GL13-040-160-NIR | GL13-040-160-NIR | 190.00 | 40.00 | -160.00 | -161.70 | -82.62 | 2.50 | 4.96 | Ravg<0.5% @650~1050nm | H-K9L | PN35007-LM400-S | 587.6nm | +0.0/-0.1 | ±0.2 | λ/4@632.8nm | ±2% | 3′ | 60/40 | 0.2mmX45° | Compliant
GL13-040-200-NIR | GL13-040-200-NIR | 190.00 | 40.00 | -200.00 | -201.60 | -103.28 | 2.50 | 4.46 | Ravg<0.5% @650~1050nm | H-K9L | PN35007-LM400-S | 587.6nm | +0.0/-0.1 | ±0.2 | λ/4@632.8nm | ±2% | 3′ | 60/40 | 0.2mmX45° | Compliant
GL13-040-250-NIR | GL13-040-250-NIR | 190.00 | 40.00 | -250.00 | -251.90 | -129.24 | 2.50 | 4.06 | Ravg<0.5% @650~1050nm | H-K9L | PN35007-LM400-S | 587.6nm | +0.0/-0.1 | ±0.2 | λ/4@632.8nm | ±2% | 3′ | 60/40 | 0.2mmX45° | Compliant
GL13-040-500-NIR | GL13-040-500-NIR | 190.00 | 40.00 | -500.00 | -501.60 | -258.18 | 2.50 | 3.28 | Ravg<0.5% @650~1050nm | H-K9L | PN35007-LM400-S | 587.6nm | +0.0/-0.1 | ±0.2 | λ/4@632.8nm | ±2% | 3′ | 60/40 | 0.2mmX45° | Compliant
GL13-045-150-NIR | GL13-045-150-NIR | 190.00 | 45.00 | -150.00 | -151.98 | -77.52 | 3.00 | 6.32 | Ravg<0.5% @650~1050nm | H-K9L | N/A | 587.6nm | +0.0/-0.1 | ±0.2 | λ/4@632.8nm | ±2% | 3′ | 60/40 | 0.2mmX45° | Compliant
GL13-050-063-NIR | GL13-050-063-NIR | 355.00 | 50.00 | -63.00 | -64.92 | -32.50 | 3.00 | 14.73 | Ravg<0.5% @650~1050nm | H-K9L | PN35004-LM500-S | 587.6nm | +0.0/-0.1 | ±0.2 | λ/4@632.8nm | ±2% | 3′ | 60/40 | 0.2mmX45° | Compliant
GL13-050-080-NIR | GL13-050-080-NIR | 325.00 | 50.00 | -80.00 | -81.96 | -41.30 | 3.00 | 11.43 | Ravg<0.5% @650~1050nm | H-K9L | PN35004-LM500-S | 587.6nm | +0.0/-0.1 | ±0.2 | λ/4@632.8nm | ±2% | 3′ | 60/40 | 0.2mmX45° | Compliant
GL13-050-100-NIR | GL13-050-100-NIR | 225.00 | 50.00 | -100.00 | -102.00 | -51.64 | 3.00 | 9.45 | Ravg<0.5% @650~1050nm | H-K9L | PN35004-LM500-S | 587.6nm | +0.0/-0.1 | ±0.2 | λ/4@632.8nm | ±2% | 3′ | 60/40 | 0.2mmX45° | Compliant
GL13-050-160-NIR | GL13-050-160-NIR | 225.00 | 50.00 | -160.00 | -162.00 | -82.62 | 3.00 | 6.87 | Ravg<0.5% @650~1050nm | H-K9L | PN35004-LM500-S | 587.6nm | +0.0/-0.1 | ±0.2 | λ/4@632.8nm | ±2% | 3′ | 60/40 | 0.2mmX45° | Compliant
GL13-050-250-NIR | GL13-050-250-NIR | 225.00 | 50.00 | -250.00 | -252.30 | -129.24 | 3.00 | 5.11 | Ravg<0.5% @650~1050nm | H-K9L | PN35004-LM500-S | 587.6nm | +0.0/-0.1 | ±0.2 | λ/4@632.8nm | ±2% | 3′ | 60/40 | 0.2mmX45° | Compliant
GL13-050-500-NIR | GL13-050-500-NIR | 225.00 | 50.00 | -500.00 | -502.00 | -258.18 | 3.00 | 4.21 | Ravg<0.5% @650~1050nm | H-K9L | PN35004-LM500-S | 587.6nm | +0.0/-0.1 | ±0.2 | λ/4@632.8nm | ±2% | 3′ | 60/40 | 0.2mmX45° | Compliant
GL13-004-005-SWIR | GL13-004-005-SWIR | 180.00 | 4.00 | -5.00 | -5.99 | -2.58 | 1.50 | 2.45 | Ravg<0.5% @1000~1650nm | H-K9L | PN35036-LM040-S | 587.6nm | +0.0/-0.1 | ±0.2 | λ/4@632.8nm | ±2% | 3′ | 60/40 | 0.2mmX45° | Compliant
GL13-004-006-SWIR | GL13-004-006-SWIR | 165.00 | 4.00 | -6.30 | -7.29 | -3.25 | 1.50 | 2.19 | Ravg<0.5% @1000~1650nm | H-K9L | PN35036-LM040-S | 587.6nm | +0.0/-0.1 | ±0.2 | λ/4@632.8nm | ±2% | 3′ | 60/40 | 0.2mmX45° | Compliant
GL13-004-010-SWIR | GL13-004-010-SWIR | 165.00 | 4.00 | -10.00 | -10.99 | -5.17 | 1.50 | 1.90 | Ravg<0.5% @1000~1650nm | H-K9L | PN35036-LM040-S | 587.6nm | +0.0/-0.1 | ±0.2 | λ/4@632.8nm | ±2% | 3′ | 60/40 | 0.2mmX45° | Compliant
GL13-006-008-SWIR | GL13-006-008-SWIR | 125.00 | 6.30 | -8.00 | -8.99 | -4.13 | 1.50 | 2.96 | Ravg<0.5% @1000~1650nm | H-K9L | PN35034-LM063-S | 587.6nm | +0.0/-0.1 | ±0.2 | λ/4@632.8nm | ±2% | 3′ | 60/40 | 0.2mmX45° | Compliant
GL13-006-010-SWIR | GL13-006-010-SWIR | 125.00 | 6.30 | -10.00 | -11.00 | -5.17 | 1.50 | 2.57 | Ravg<0.5% @1000~1650nm | H-K9L | PN35034-LM063-S | 587.6nm | +0.0/-0.1 | ±0.2 | λ/4@632.8nm | ±2% | 3′ | 60/40 | 0.2mmX45° | Compliant
GL13-006-012-SWIR | GL13-006-012-SWIR | 125.00 | 6.30 | -12.50 | -13.50 | -6.46 | 1.50 | 2.32 | Ravg<0.5% @1000~1650nm | H-K9L | PN35034-LM063-S | 587.6nm | +0.0/-0.1 | ±0.2 | λ/4@632.8nm | ±2% | 3′ | 60/40 | 0.2mmX45° | Compliant
GL13-006-016-SWIR | GL13-006-016-SWIR | 125.00 | 6.30 | -16.00 | -16.99 | -8.26 | 1.50 | 2.12 | Ravg<0.5% @1000~1650nm | H-K9L | PN35034-LM063-S | 587.6nm | +0.0/-0.1 | ±0.2 | λ/4@632.8nm | ±2% | 3′ | 60/40 | 0.2mmX45° | Compliant
GL13-006-020-SWIR | GL13-006-020-SWIR | 125.00 | 6.30 | -20.00 | -20.99 | -10.33 | 1.50 | 1.99 | Ravg<0.5% @1000~1650nm | H-K9L | PN35034-LM063-S | 587.6nm | +0.0/-0.1 | ±0.2 | λ/4@632.8nm | ±2% | 3′ | 60/40 | 0.2mmX45° | Compliant
GL13-006-025-SWIR | GL13-006-025-SWIR | 125.00 | 6.30 | -25.00 | -25.99 | -12.91 | 1.50 | 1.89 | Ravg<0.5% @1000~1650nm | H-K9L | PN35034-LM063-S | 587.6nm | +0.0/-0.1 | ±0.2 | λ/4@632.8nm | ±2% | 3′ | 60/40 | 0.2mmX45° | Compliant
GL13-006-040-SWIR | GL13-006-040-SWIR | 125.00 | 6.30 | -40.00 | -40.98 | -20.65 | 1.50 | 1.71 | Ravg<0.5% @1000~1650nm | H-K9L | PN35034-LM063-S | 587.6nm | +0.0/-0.1 | ±0.2 | λ/4@632.8nm | ±2% | 3′ | 60/40 | 0.2mmX45° | Compliant
GL13-010-012-SWIR | GL13-010-012-SWIR | 125.00 | 10.00 | -12.50 | -13.50 | -6.46 | 1.50 | 3.87 | Ravg<0.5% @1000~1650nm | H-K9L | PN35032-LM100-S | 587.6nm | +0.0/-0.1 | ±0.2 | λ/4@632.8nm | ±2% | 3′ | 60/40 | 0.2mmX45° | Compliant
GL13-010-016-SWIR | GL13-010-016-SWIR | 125.00 | 10.00 | -16.00 | -16.99 | -8.26 | 1.50 | 3.19 | Ravg<0.5% @1000~1650nm | H-K9L | PN35032-LM100-S | 587.6nm | +0.0/-0.1 | ±0.2 | λ/4@632.8nm | ±2% | 3′ | 60/40 | 0.2mmX45° | Compliant
GL13-010-020-SWIR | GL13-010-020-SWIR | 125.00 | 10.00 | -20.00 | -20.99 | -10.33 | 1.50 | 2.79 | Ravg<0.5% @1000~1650nm | H-K9L | PN35032-LM100-S | 587.6nm | +0.0/-0.1 | ±0.2 | λ/4@632.8nm | ±2% | 3′ | 60/40 | 0.2mmX45° | Compliant
GL13-010-025-SWIR | GL13-010-025-SWIR | 125.00 | 10.00 | -25.00 | -25.99 | -12.91 | 1.50 | 2.51 | Ravg<0.5% @1000~1650nm | H-K9L | PN35032-LM100-S | 587.6nm | +0.0/-0.1 | ±0.2 | λ/4@632.8nm | ±2% | 3′ | 60/40 | 0.2mmX45° | Compliant
GL13-010-032-SWIR | GL13-010-032-SWIR | 125.00 | 10.00 | -31.50 | -32.50 | -16.27 | 1.50 | 2.29 | Ravg<0.5% @1000~1650nm | H-K9L | PN35032-LM100-S | 587.6nm | +0.0/-0.1 | ±0.2 | λ/4@632.8nm | ±2% | 3′ | 60/40 | 0.2mmX45° | Compliant
GL13-010-040-SWIR | GL13-010-040-SWIR | 125.00 | 10.00 | -40.00 | -40.98 | -20.65 | 1.50 | 2.11 | Ravg<0.5% @1000~1650nm | H-K9L | PN35032-LM100-S | 587.6nm | +0.0/-0.1 | ±0.2 | λ/4@632.8nm | ±2% | 3′ | 60/40 | 0.2mmX45° | Compliant
GL13-010-050-SWIR | GL13-010-050-SWIR | 125.00 | 10.00 | -50.00 | -51.03 | -25.84 | 1.50 | 1.99 | Ravg<0.5% @1000~1650nm | H-K9L | PN35032-LM100-S | 587.6nm | +0.0/-0.1 | ±0.2 | λ/4@632.8nm | ±2% | 3′ | 60/40 | 0.2mmX45° | Compliant
GL13-010-063-SWIR | GL13-010-063-SWIR | 125.00 | 10.00 | -63.00 | -63.93 | -32.50 | 1.50 | 1.89 | Ravg<0.5% @1000~1650nm | H-K9L | PN35032-LM100-S | 587.6nm | +0.0/-0.1 | ±0.2 | λ/4@632.8nm | ±2% | 3′ | 60/40 | 0.2mmX45° | Compliant
GL13-010-100-SWIR | GL13-010-100-SWIR | 125.00 | 10.00 | -100.00 | -101.00 | -51.64 | 1.50 | 1.74 | Ravg<0.5% @1000~1650nm | H-K9L | PN35032-LM100-S | 587.6nm | +0.0/-0.1 | ±0.2 | λ/4@632.8nm | ±2% | 3′ | 60/40 | 0.2mmX45° | Compliant
GL13-016-020-SWIR | GL13-016-020-SWIR | 135.00 | 16.00 | -20.00 | -20.99 | -10.33 | 1.50 | 5.29 | Ravg<0.5% @1000~1650nm | H-K9L | PN35028-LM160-S | 587.6nm | +0.0/-0.1 | ±0.2 | λ/4@632.8nm | ±2% | 3′ | 60/40 | 0.2mmX45° | Compliant
GL13-016-025-SWIR | GL13-016-025-SWIR | 130.00 | 16.00 | -25.00 | -25.99 | -12.91 | 1.50 | 4.22 | Ravg<0.5% @1000~1650nm | H-K9L | PN35028-LM160-S | 587.6nm | +0.0/-0.1 | ±0.2 | λ/4@632.8nm | ±2% | 3′ | 60/40 | 0.2mmX45° | Compliant
GL13-016-032-SWIR | GL13-016-032-SWIR | 130.00 | 16.00 | -31.50 | -32.50 | -16.27 | 1.50 | 3.60 | Ravg<0.5% @1000~1650nm | H-K9L | PN35028-LM160-S | 587.6nm | +0.0/-0.1 | ±0.2 | λ/4@632.8nm | ±2% | 3′ | 60/40 | 0.2mmX45° | Compliant
GL13-016-040-SWIR | GL13-016-040-SWIR | 130.00 | 16.00 | -40.00 | -40.98 | -20.65 | 1.50 | 3.11 | Ravg<0.5% @1000~1650nm | H-K9L | PN35028-LM160-S | 587.6nm | +0.0/-0.1 | ±0.2 | λ/4@632.8nm | ±2% | 3′ | 60/40 | 0.2mmX45° | Compliant
GL13-016-050-SWIR | GL13-016-050-SWIR | 130.00 | 16.00 | -50.00 | -51.66 | -25.84 | 1.50 | 2.77 | Ravg<0.5% @1000~1650nm | H-K9L | PN35028-LM160-S | 587.6nm | +0.0/-0.1 | ±0.2 | λ/4@632.8nm | ±2% | 3′ | 60/40 | 0.2mmX45° | Compliant
GL13-016-063-SWIR | GL13-016-063-SWIR | 130.00 | 16.00 | -63.00 | -63.98 | -32.50 | 1.50 | 2.50 | Ravg<0.5% @1000~1650nm | H-K9L | PN35028-LM160-S | 587.6nm | +0.0/-0.1 | ±0.2 | λ/4@632.8nm | ±2% | 3′ | 60/40 | 0.2mmX45° | Compliant
GL13-016-080-SWIR | GL13-016-080-SWIR | 130.00 | 16.00 | -80.00 | -80.97 | -41.30 | 1.50 | 2.28 | Ravg<0.5% @1000~1650nm | H-K9L | PN35028-LM160-S | 587.6nm | +0.0/-0.1 | ±0.2 | λ/4@632.8nm | ±2% | 3′ | 60/40 | 0.2mmX45° | Compliant
GL13-016-100-SWIR | GL13-016-100-SWIR | 130.00 | 16.00 | -100.00 | -101.00 | -51.64 | 1.50 | 2.12 | Ravg<0.5% @1000~1650nm | H-K9L | PN35028-LM160-S | 587.6nm | +0.0/-0.1 | ±0.2 | λ/4@632.8nm | ±2% | 3′ | 60/40 | 0.2mmX45° | Compliant
GL13-016-160-SWIR | GL13-016-160-SWIR | 130.00 | 16.00 | -160.00 | -161.00 | -82.62 | 1.50 | 1.89 | Ravg<0.5% @1000~1650nm | H-K9L | PN35028-LM160-S | 587.6nm | +0.0/-0.1 | ±0.2 | λ/4@632.8nm | ±2% | 3′ | 60/40 | 0.2mmX45° | Compliant
GL13-020-050-SWIR | GL13-020-050-SWIR | 130.00 | 20.00 | -50.00 | -51.38 | -25.84 | 2.10 | 4.11 | Ravg<0.5% @1000~1650nm | H-K9L | PN35025-LM200-S | 587.6nm | +0.0/-0.1 | ±0.2 | λ/4@632.8nm | ±2% | 3′ | 60/40 | 0.2mmX45° | Compliant
GL13-025-025-SWIR | GL13-025-025-SWIR | 150.00 | 25.00 | -25.40 | -26.71 | -13.11 | 2.00 | 11.16 | Ravg<0.5% @1000~1650nm | H-K9L | PN35022-LM250-S | 587.6nm | +0.0/-0.1 | ±0.2 | λ/4@632.8nm | ±2% | 3′ | 60/40 | 0.2mmX45° | Compliant
GL13-025-032-SWIR | GL13-025-032-SWIR | 150.00 | 25.00 | -31.50 | -32.83 | -16.27 | 2.00 | 7.86 | Ravg<0.5% @1000~1650nm | H-K9L | PN35022-LM250-S | 587.6nm | +0.0/-0.1 | ±0.2 | λ/4@632.8nm | ±2% | 3′ | 60/40 | 0.2mmX45° | Compliant
GL13-025-040-SWIR | GL13-025-040-SWIR | 145.00 | 25.00 | -40.00 | -40.98 | -20.65 | 2.00 | 6.21 | Ravg<0.5% @1000~1650nm | H-K9L | PN35022-LM250-S | 587.6nm | +0.0/-0.1 | ±0.2 | λ/4@632.8nm | ±2% | 3′ | 60/40 | 0.2mmX45° | Compliant
GL13-025-050-SWIR | GL13-025-050-SWIR | 145.00 | 25.00 | -50.00 | -51.36 | -25.84 | 2.00 | 5.22 | Ravg<0.5% @1000~1650nm | H-K9L | PN35022-LM250-S | 587.6nm | +0.0/-0.1 | ±0.2 | λ/4@632.8nm | ±2% | 3′ | 60/40 | 0.2mmX45° | Compliant
GL13-025-063-SWIR | GL13-025-063-SWIR | 145.00 | 25.00 | -63.00 | -64.26 | -32.50 | 2.00 | 4.50 | Ravg<0.5% @1000~1650nm | H-K9L | PN35022-LM250-S | 587.6nm | +0.0/-0.1 | ±0.2 | λ/4@632.8nm | ±2% | 3′ | 60/40 | 0.2mmX45° | Compliant
GL13-025-080-SWIR | GL13-025-080-SWIR | 145.00 | 25.00 | -80.00 | -81.30 | -41.30 | 2.00 | 3.94 | Ravg<0.5% @1000~1650nm | H-K9L | PN35022-LM250-S | 587.6nm | +0.0/-0.1 | ±0.2 | λ/4@632.8nm | ±2% | 3′ | 60/40 | 0.2mmX45° | Compliant
GL13-025-100-SWIR | GL13-025-100-SWIR | 145.00 | 25.00 | -100.00 | -101.30 | -51.64 | 2.00 | 3.54 | Ravg<0.5% @1000~1650nm | H-K9L | PN35022-LM250-S | 587.6nm | +0.0/-0.1 | ±0.2 | λ/4@632.8nm | ±2% | 3′ | 60/40 | 0.2mmX45° | Compliant
GL13-025-125-SWIR | GL13-025-125-SWIR | 145.00 | 25.00 | -125.00 | -126.30 | -64.55 | 2.00 | 3.22 | Ravg<0.5% @1000~1650nm | H-K9L | PN35022-LM250-S | 587.6nm | +0.0/-0.1 | ±0.2 | λ/4@632.8nm | ±2% | 3′ | 60/40 | 0.2mmX45° | Compliant
GL13-025-160-SWIR | GL13-025-160-SWIR | 145.00 | 25.00 | -160.00 | -161.30 | -82.62 | 2.00 | 2.95 | Ravg<0.5% @1000~1650nm | H-K9L | PN35022-LM250-S | 587.6nm | +0.0/-0.1 | ±0.2 | λ/4@632.8nm | ±2% | 3′ | 60/40 | 0.2mmX45° | Compliant
GL13-025-200-SWIR | GL13-025-200-SWIR | 145.00 | 25.00 | -200.00 | -201.30 | -103.28 | 2.00 | 2.75 | Ravg<0.5% @1000~1650nm | H-K9L | PN35022-LM250-S | 587.6nm | +0.0/-0.1 | ±0.2 | λ/4@632.8nm | ±2% | 3′ | 60/40 | 0.2mmX45° | Compliant
GL13-025-250-SWIR | GL13-025-250-SWIR | 145.00 | 25.00 | -250.00 | -251.40 | -129.13 | 2.00 | 2.61 | Ravg<0.5% @1000~1650nm | H-K9L | PN35022-LM250-S | 587.6nm | +0.0/-0.1 | ±0.2 | λ/4@632.8nm | ±2% | 3′ | 60/40 | 0.2mmX45° | Compliant
GL13-025-400-SWIR | GL13-025-400-SWIR | 145.00 | 25.00 | -400.00 | -400.50 | -206.10 | 2.00 | 2.38 | Ravg<0.5% @1000~1650nm | H-K9L | PN35022-LM250-S | 587.6nm | +0.0/-0.1 | ±0.2 | λ/4@632.8nm | ±2% | 3′ | 60/40 | 0.2mmX45° | Compliant
GL13-025-500-SWIR | GL13-025-500-SWIR | 145.00 | 25.00 | -500.00 | -501.30 | -258.18 | 2.00 | 2.30 | Ravg<0.5% @1000~1650nm | H-K9L | PN35022-LM250-S | 587.6nm | +0.0/-0.1 | ±0.2 | λ/4@632.8nm | ±2% | 3′ | 60/40 | 0.2mmX45° | Compliant
GL13-025-1000-SWIR | GL13-025-1000-SWIR | 150.00 | 25.00 | -1000.00 | -1001.00 | -516.50 | 2.00 | 2.15 | Ravg<0.5% @1000~1650nm | H-K9L | PN35022-LM250-S | 587.6nm | +0.0/-0.1 | ±0.2 | λ/4@632.8nm | ±2% | 3′ | 60/40 | 0.2mmX45° | Compliant
GL13-034-170-SWIR | GL13-034-170-SWIR | 190.00 | 34.00 | -170.00 | -172.42 | -88.00 | 3.25 | 4.91 | Ravg<0.5% @1000~1650nm | H-K9L | N/A | 587.6nm | +0.0/-0.1 | ±0.2 | λ/4@632.8nm | ±2% | 3′ | 60/40 | 0.2mmX45° | Compliant
GL13-040-050-SWIR | GL13-040-050-SWIR | 340.00 | 40.00 | -50.00 | -51.69 | -25.84 | 2.50 | 11.98 | Ravg<0.5% @1000~1650nm | H-K9L | PN35007-LM400-S | 587.6nm | +0.0/-0.1 | ±0.2 | λ/4@632.8nm | ±2% | 3′ | 60/40 | 0.2mmX45° | Compliant
GL13-040-063-SWIR | GL13-040-063-SWIR | 340.00 | 40.00 | -63.00 | -64.58 | -32.50 | 2.50 | 9.38 | Ravg<0.5% @1000~1650nm | H-K9L | PN35007-LM400-S | 587.6nm | +0.0/-0.1 | ±0.2 | λ/4@632.8nm | ±2% | 3′ | 60/40 | 0.2mmX45° | Compliant
GL13-040-080-SWIR | GL13-040-080-SWIR | 190.00 | 40.00 | -80.00 | -81.63 | -41.30 | 2.50 | 7.57 | Ravg<0.5% @1000~1650nm | H-K9L | PN35007-LM400-S | 587.6nm | +0.0/-0.1 | ±0.2 | λ/4@632.8nm | ±2% | 3′ | 60/40 | 0.2mmX45° | Compliant
GL13-040-100-SWIR | GL13-040-100-SWIR | 190.00 | 40.00 | -100.00 | -101.70 | -51.64 | 2.50 | 6.53 | Ravg<0.5% @1000~1650nm | H-K9L | PN35007-LM400-S | 587.6nm | +0.0/-0.1 | ±0.2 | λ/4@632.8nm | ±2% | 3′ | 60/40 | 0.2mmX45° | Compliant
GL13-040-125-SWIR | GL13-040-125-SWIR | 190.00 | 40.00 | -125.00 | -126.70 | -64.55 | 2.50 | 5.68 | Ravg<0.5% @1000~1650nm | H-K9L | PN35007-LM400-S | 587.6nm | +0.0/-0.1 | ±0.2 | λ/4@632.8nm | ±2% | 3′ | 60/40 | 0.2mmX45° | Compliant
GL13-040-160-SWIR | GL13-040-160-SWIR | 190.00 | 40.00 | -160.00 | -161.70 | -82.62 | 2.50 | 4.96 | Ravg<0.5% @1000~1650nm | H-K9L | PN35007-LM400-S | 587.6nm | +0.0/-0.1 | ±0.2 | λ/4@632.8nm | ±2% | 3′ | 60/40 | 0.2mmX45° | Compliant
GL13-040-200-SWIR | GL13-040-200-SWIR | 190.00 | 40.00 | -200.00 | -201.60 | -103.28 | 2.50 | 4.46 | Ravg<0.5% @1000~1650nm | H-K9L | PN35007-LM400-S | 587.6nm | +0.0/-0.1 | ±0.2 | λ/4@632.8nm | ±2% | 3′ | 60/40 | 0.2mmX45° | Compliant
GL13-040-250-SWIR | GL13-040-250-SWIR | 190.00 | 40.00 | -250.00 | -251.90 | -129.24 | 2.50 | 4.06 | Ravg<0.5% @1000~1650nm | H-K9L | PN35007-LM400-S | 587.6nm | +0.0/-0.1 | ±0.2 | λ/4@632.8nm | ±2% | 3′ | 60/40 | 0.2mmX45° | Compliant
GL13-040-500-SWIR | GL13-040-500-SWIR | 190.00 | 40.00 | -500.00 | -501.60 | -258.18 | 2.50 | 3.28 | Ravg<0.5% @1000~1650nm | H-K9L | PN35007-LM400-S | 587.6nm | +0.0/-0.1 | ±0.2 | λ/4@632.8nm | ±2% | 3′ | 60/40 | 0.2mmX45° | Compliant
GL13-045-150-SWIR | GL13-045-150-SWIR | 190.00 | 45.00 | -150.00 | -151.98 | -77.52 | 3.00 | 6.32 | Ravg<0.5% @1000~1650nm | H-K9L | N/A | 587.6nm | +0.0/-0.1 | ±0.2 | λ/4@632.8nm | ±2% | 3′ | 60/40 | 0.2mmX45° | Compliant
GL13-050-063-SWIR | GL13-050-063-SWIR | 355.00 | 50.00 | -63.00 | -64.92 | -32.50 | 3.00 | 14.73 | Ravg<0.5% @1000~1650nm | H-K9L | PN35004-LM500-S | 587.6nm | +0.0/-0.1 | ±0.2 | λ/4@632.8nm | ±2% | 3′ | 60/40 | 0.2mmX45° | Compliant
GL13-050-080-SWIR | GL13-050-080-SWIR | 325.00 | 50.00 | -80.00 | -81.96 | -41.30 | 3.00 | 11.43 | Ravg<0.5% @1000~1650nm | H-K9L | PN35004-LM500-S | 587.6nm | +0.0/-0.1 | ±0.2 | λ/4@632.8nm | ±2% | 3′ | 60/40 | 0.2mmX45° | Compliant
GL13-050-100-SWIR | GL13-050-100-SWIR | 225.00 | 50.00 | -100.00 | -102.00 | -51.64 | 3.00 | 9.45 | Ravg<0.5% @1000~1650nm | H-K9L | PN35004-LM500-S | 587.6nm | +0.0/-0.1 | ±0.2 | λ/4@632.8nm | ±2% | 3′ | 60/40 | 0.2mmX45° | Compliant
GL13-050-160-SWIR | GL13-050-160-SWIR | 225.00 | 50.00 | -160.00 | -162.00 | -82.62 | 3.00 | 6.87 | Ravg<0.5% @1000~1650nm | H-K9L | PN35004-LM500-S | 587.6nm | +0.0/-0.1 | ±0.2 | λ/4@632.8nm | ±2% | 3′ | 60/40 | 0.2mmX45° | Compliant
GL13-050-250-SWIR | GL13-050-250-SWIR | 225.00 | 50.00 | -250.00 | -252.30 | -129.24 | 3.00 | 5.11 | Ravg<0.5% @1000~1650nm | H-K9L | PN35004-LM500-S | 587.6nm | +0.0/-0.1 | ±0.2 | λ/4@632.8nm | ±2% | 3′ | 60/40 | 0.2mmX45° | Compliant
GL13-050-500-SWIR | GL13-050-500-SWIR | 225.00 | 50.00 | -500.00 | -502.00 | -258.18 | 3.00 | 4.21 | Ravg<0.5% @1000~1650nm | H-K9L | PN35004-LM500-S | 587.6nm | +0.0/-0.1 | ±0.2 | λ/4@632.8nm | ±2% | 3′ | 60/40 | 0.2mmX45° | Compliant
GL13-006A-008 | GL13-006A-008 | 80.00 | 6.00 | -8.00 | -8.98 | -4.13 | 1.50 | 2.79 | Uncoated | H-K9L | PN35034-LM063-S | 587.6nm | +0.0/-0.1 | ±0.2 | λ/4@632.8nm | ±2% | 3′ | 60/40 | 0.2mmX45° | Compliant
GL13-006A-010 | GL13-006A-010 | 80.00 | 6.00 | -10.00 | -10.99 | -5.17 | 1.50 | 2.46 | Uncoated | H-K9L | PN35034-LM063-S | 587.6nm | +0.0/-0.1 | ±0.2 | λ/4@632.8nm | ±2% | 3′ | 60/40 | 0.2mmX45° | Compliant
GL13-006A-012 | GL13-006A-012 | 80.00 | 6.00 | -12.50 | -13.49 | -6.46 | 1.50 | 2.24 | Uncoated | H-K9L | PN35034-LM063-S | 587.6nm | +0.0/-0.1 | ±0.2 | λ/4@632.8nm | ±2% | 3′ | 60/40 | 0.2mmX45° | Compliant
GL13-006A-016 | GL13-006A-016 | 80.00 | 6.00 | -16.00 | -16.97 | -8.26 | 1.50 | 2.06 | Uncoated | H-K9L | PN35034-LM063-S | 587.6nm | +0.0/-0.1 | ±0.2 | λ/4@632.8nm | ±2% | 3′ | 60/40 | 0.2mmX45° | Compliant
GL13-006A-020 | GL13-006A-020 | 80.00 | 6.00 | -20.00 | -20.98 | -10.33 | 1.50 | 1.95 | Uncoated | H-K9L | PN35034-LM063-S | 587.6nm | +0.0/-0.1 | ±0.2 | λ/4@632.8nm | ±2% | 3′ | 60/40 | 0.2mmX45° | Compliant
GL13-006A-025 | GL13-006A-025 | 80.00 | 6.00 | -25.00 | -25.97 | -12.91 | 1.50 | 1.85 | Uncoated | H-K9L | PN35034-LM063-S | 587.6nm | +0.0/-0.1 | ±0.2 | λ/4@632.8nm | ±2% | 3′ | 60/40 | 0.2mmX45° | Compliant
GL13-006A-040 | GL13-006A-040 | 80.00 | 6.00 | -40.00 | -40.95 | -20.65 | 1.50 | 1.72 | Uncoated | H-K9L | PN35034-LM063-S | 587.6nm | +0.0/-0.1 | ±0.2 | λ/4@632.8nm | ±2% | 3′ | 60/40 | 0.2mmX45° | Compliant
GL13-030-050 | GL13-030-050 | 255.00 | 30.00 | -50.00 | -51.65 | -25.84 | 2.50 | 7.30 | Uncoated | H-K9L | PN35016-LM300-S | 587.6nm | +0.0/-0.1 | ±0.2 | λ/4@632.8nm | ±2% | 3′ | 60/40 | 0.2mmX45° | Compliant
GL13-030-063 | GL13-030-063 | 255.00 | 30.00 | -63.00 | -64.54 | -32.50 | 2.50 | 6.17 | Uncoated | H-K9L | PN35016-LM300-S | 587.6nm | +0.0/-0.1 | ±0.2 | λ/4@632.8nm | ±2% | 3′ | 60/40 | 0.2mmX45° | Compliant
GL13-030-080 | GL13-030-080 | 105.00 | 30.00 | -80.00 | -81.56 | -41.30 | 2.50 | 5.32 | Uncoated | H-K9L | PN35016-LM300-S | 587.6nm | +0.0/-0.1 | ±0.2 | λ/4@632.8nm | ±2% | 3′ | 60/40 | 0.2mmX45° | Compliant
GL13-030-100 | GL13-030-100 | 105.00 | 30.00 | -100.00 | -101.57 | -51.64 | 2.50 | 4.73 | Uncoated | H-K9L | PN35016-LM300-S | 587.6nm | +0.0/-0.1 | ±0.2 | λ/4@632.8nm | ±2% | 3′ | 60/40 | 0.2mmX45° | Compliant
GL13-030-125 | GL13-030-125 | 105.00 | 30.00 | -125.00 | -126.56 | -64.55 | 2.50 | 4.27 | Uncoated | H-K9L | PN35016-LM300-S | 587.6nm | +0.0/-0.1 | ±0.2 | λ/4@632.8nm | ±2% | 3′ | 60/40 | 0.2mmX45° | Compliant
GL13-030-160 | GL13-030-160 | 105.00 | 30.00 | -160.00 | -161.52 | -82.62 | 2.50 | 3.87 | Uncoated | H-K9L | PN35016-LM300-S | 587.6nm | +0.0/-0.1 | ±0.2 | λ/4@632.8nm | ±2% | 3′ | 60/40 | 0.2mmX45° | Compliant
GL13-030-200 | GL13-030-200 | 105.00 | 30.00 | -200.00 | -201.50 | -103.28 | 2.50 | 3.60 | Uncoated | H-K9L | PN35016-LM300-S | 587.6nm | +0.0/-0.1 | ±0.2 | λ/4@632.8nm | ±2% | 3′ | 60/40 | 0.2mmX45° | Compliant
GL13-030-250 | GL13-030-250 | 105.00 | 30.00 | -250.00 | -251.73 | -129.24 | 2.50 | 3.37 | Uncoated | H-K9L | PN35016-LM300-S | 587.6nm | +0.0/-0.1 | ±0.2 | λ/4@632.8nm | ±2% | 3′ | 60/40 | 0.2mmX45° | Compliant
GL13-030-500 | GL13-030-500 | 105.00 | 30.00 | -500.00 | -501.24 | -258.18 | 2.50 | 2.94 | Uncoated | H-K9L | PN35016-LM300-S | 587.6nm | +0.0/-0.1 | ±0.2 | λ/4@632.8nm | ±2% | 3′ | 60/40 | 0.2mmX45° | Compliant
GL13-030-050-VIS | GL13-030-050-VIS | 305.00 | 30.00 | -50.00 | -51.65 | -25.84 | 2.50 | 7.30 | Ravg<0.5% @400~700nm | H-K9L | PN35016-LM300-S | 587.6nm | +0.0/-0.1 | ±0.2 | λ/4@632.8nm | ±2% | 3′ | 60/40 | 0.2mmX45° | Compliant
GL13-030-063-VIS | GL13-030-063-VIS | 305.00 | 30.00 | -63.00 | -64.54 | -32.50 | 2.50 | 6.17 | Ravg<0.5% @400~700nm | H-K9L | PN35016-LM300-S | 587.6nm | +0.0/-0.1 | ±0.2 | λ/4@632.8nm | ±2% | 3′ | 60/40 | 0.2mmX45° | Compliant
GL13-030-080-VIS | GL13-030-080-VIS | 155.00 | 30.00 | -80.00 | -81.56 | -41.30 | 2.50 | 5.32 | Ravg<0.5% @400~700nm | H-K9L | PN35016-LM300-S | 587.6nm | +0.0/-0.1 | ±0.2 | λ/4@632.8nm | ±2% | 3′ | 60/40 | 0.2mmX45° | Compliant
GL13-030-100-VIS | GL13-030-100-VIS | 155.00 | 30.00 | -100.00 | -101.57 | -51.64 | 2.50 | 4.73 | Ravg<0.5% @400~700nm | H-K9L | PN35016-LM300-S | 587.6nm | +0.0/-0.1 | ±0.2 | λ/4@632.8nm | ±2% | 3′ | 60/40 | 0.2mmX45° | Compliant
GL13-030-125-VIS | GL13-030-125-VIS | 155.00 | 30.00 | -125.00 | -126.56 | -64.55 | 2.50 | 4.27 | Ravg<0.5% @400~700nm | H-K9L | PN35016-LM300-S | 587.6nm | +0.0/-0.1 | ±0.2 | λ/4@632.8nm | ±2% | 3′ | 60/40 | 0.2mmX45° | Compliant
GL13-030-160-VIS | GL13-030-160-VIS | 155.00 | 30.00 | -160.00 | -161.52 | -82.62 | 2.50 | 3.87 | Ravg<0.5% @400~700nm | H-K9L | PN35016-LM300-S | 587.6nm | +0.0/-0.1 | ±0.2 | λ/4@632.8nm | ±2% | 3′ | 60/40 | 0.2mmX45° | Compliant
GL13-030-200-VIS | GL13-030-200-VIS | 155.00 | 30.00 | -200.00 | -201.50 | -103.28 | 2.50 | 3.60 | Ravg<0.5% @400~700nm | H-K9L | PN35016-LM300-S | 587.6nm | +0.0/-0.1 | ±0.2 | λ/4@632.8nm | ±2% | 3′ | 60/40 | 0.2mmX45° | Compliant
GL13-030-250-VIS | GL13-030-250-VIS | 155.00 | 30.00 | -250.00 | -251.73 | -129.24 | 2.50 | 3.37 | Ravg<0.5% @400~700nm | H-K9L | PN35016-LM300-S | 587.6nm | +0.0/-0.1 | ±0.2 | λ/4@632.8nm | ±2% | 3′ | 60/40 | 0.2mmX45° | Compliant
GL13-030-500-VIS | GL13-030-500-VIS | 155.00 | 30.00 | -500.00 | -501.24 | -258.18 | 2.50 | 2.94 | Ravg<0.5% @400~700nm | H-K9L | PN35016-LM300-S | 587.6nm | +0.0/-0.1 | ±0.2 | λ/4@632.8nm | ±2% | 3′ | 60/40 | 0.2mmX45° | Compliant
GL13-030-050-NIR | GL13-030-050-NIR | 320.00 | 30.00 | -50.00 | -51.65 | -25.84 | 2.50 | 7.30 | Ravg<0.5% @650~1050nm | H-K9L | PN35016-LM300-S | 587.6nm | +0.0/-0.1 | ±0.2 | λ/4@632.8nm | ±2% | 3′ | 60/40 | 0.2mmX45° | Compliant
GL13-030-063-NIR | GL13-030-063-NIR | 320.00 | 30.00 | -63.00 | -64.54 | -32.50 | 2.50 | 6.17 | Ravg<0.5% @650~1050nm | H-K9L | PN35016-LM300-S | 587.6nm | +0.0/-0.1 | ±0.2 | λ/4@632.8nm | ±2% | 3′ | 60/40 | 0.2mmX45° | Compliant
GL13-030-080-NIR | GL13-030-080-NIR | 170.00 | 30.00 | -80.00 | -81.56 | -41.30 | 2.50 | 5.32 | Ravg<0.5% @650~1050nm | H-K9L | PN35016-LM300-S | 587.6nm | +0.0/-0.1 | ±0.2 | λ/4@632.8nm | ±2% | 3′ | 60/40 | 0.2mmX45° | Compliant
GL13-030-100-NIR | GL13-030-100-NIR | 170.00 | 30.00 | -100.00 | -101.57 | -51.64 | 2.50 | 4.73 | Ravg<0.5% @650~1050nm | H-K9L | PN35016-LM300-S | 587.6nm | +0.0/-0.1 | ±0.2 | λ/4@632.8nm | ±2% | 3′ | 60/40 | 0.2mmX45° | Compliant
GL13-030-125-NIR | GL13-030-125-NIR | 170.00 | 30.00 | -125.00 | -126.56 | -64.55 | 2.50 | 4.27 | Ravg<0.5% @650~1050nm | H-K9L | PN35016-LM300-S | 587.6nm | +0.0/-0.1 | ±0.2 | λ/4@632.8nm | ±2% | 3′ | 60/40 | 0.2mmX45° | Compliant
GL13-030-160-NIR | GL13-030-160-NIR | 170.00 | 30.00 | -160.00 | -161.52 | -82.62 | 2.50 | 3.87 | Ravg<0.5% @650~1050nm | H-K9L | PN35016-LM300-S | 587.6nm | +0.0/-0.1 | ±0.2 | λ/4@632.8nm | ±2% | 3′ | 60/40 | 0.2mmX45° | Compliant
GL13-030-200-NIR | GL13-030-200-NIR | 170.00 | 30.00 | -200.00 | -201.50 | -103.28 | 2.50 | 3.60 | Ravg<0.5% @650~1050nm | H-K9L | PN35016-LM300-S | 587.6nm | +0.0/-0.1 | ±0.2 | λ/4@632.8nm | ±2% | 3′ | 60/40 | 0.2mmX45° | Compliant
GL13-030-250-NIR | GL13-030-250-NIR | 170.00 | 30.00 | -250.00 | -251.73 | -129.24 | 2.50 | 3.37 | Ravg<0.5% @650~1050nm | H-K9L | PN35016-LM300-S | 587.6nm | +0.0/-0.1 | ±0.2 | λ/4@632.8nm | ±2% | 3′ | 60/40 | 0.2mmX45° | Compliant
GL13-030-500-NIR | GL13-030-500-NIR | 170.00 | 30.00 | -500.00 | -501.24 | -258.18 | 2.50 | 2.94 | Ravg<0.5% @650~1050nm | H-K9L | PN35016-LM300-S | 587.6nm | +0.0/-0.1 | ±0.2 | λ/4@632.8nm | ±2% | 3′ | 60/40 | 0.2mmX45° | Compliant
GL13-030-050-SWIR | GL13-030-050-SWIR | 320.00 | 30.00 | -50.00 | -51.65 | -25.84 | 2.50 | 7.30 | Ravg<0.5% @1000~1650nm | H-K9L | PN35016-LM300-S | 587.6nm | +0.0/-0.1 | ±0.2 | λ/4@632.8nm | ±2% | 3′ | 60/40 | 0.2mmX45° | Compliant
GL13-030-063-SWIR | GL13-030-063-SWIR | 320.00 | 30.00 | -63.00 | -64.54 | -32.50 | 2.50 | 6.17 | Ravg<0.5% @1000~1650nm | H-K9L | PN35016-LM300-S | 587.6nm | +0.0/-0.1 | ±0.2 | λ/4@632.8nm | ±2% | 3′ | 60/40 | 0.2mmX45° | Compliant
GL13-030-080-SWIR | GL13-030-080-SWIR | 170.00 | 30.00 | -80.00 | -81.56 | -41.30 | 2.50 | 5.32 | Ravg<0.5% @1000~1650nm | H-K9L | PN35016-LM300-S | 587.6nm | +0.0/-0.1 | ±0.2 | λ/4@632.8nm | ±2% | 3′ | 60/40 | 0.2mmX45° | Compliant
GL13-030-100-SWIR | GL13-030-100-SWIR | 170.00 | 30.00 | -100.00 | -101.57 | -51.64 | 2.50 | 4.73 | Ravg<0.5% @1000~1650nm | H-K9L | PN35016-LM300-S | 587.6nm | +0.0/-0.1 | ±0.2 | λ/4@632.8nm | ±2% | 3′ | 60/40 | 0.2mmX45° | Compliant
GL13-030-125-SWIR | GL13-030-125-SWIR | 170.00 | 30.00 | -125.00 | -126.56 | -64.55 | 2.50 | 4.27 | Ravg<0.5% @1000~1650nm | H-K9L | PN35016-LM300-S | 587.6nm | +0.0/-0.1 | ±0.2 | λ/4@632.8nm | ±2% | 3′ | 60/40 | 0.2mmX45° | Compliant
GL13-030-160-SWIR | GL13-030-160-SWIR | 170.00 | 30.00 | -160.00 | -161.52 | -82.62 | 2.50 | 3.87 | Ravg<0.5% @1000~1650nm | H-K9L | PN35016-LM300-S | 587.6nm | +0.0/-0.1 | ±0.2 | λ/4@632.8nm | ±2% | 3′ | 60/40 | 0.2mmX45° | Compliant
GL13-030-200-SWIR | GL13-030-200-SWIR | 170.00 | 30.00 | -200.00 | -201.50 | -103.28 | 2.50 | 3.60 | Ravg<0.5% @1000~1650nm | H-K9L | PN35016-LM300-S | 587.6nm | +0.0/-0.1 | ±0.2 | λ/4@632.8nm | ±2% | 3′ | 60/40 | 0.2mmX45° | Compliant
GL13-030-250-SWIR | GL13-030-250-SWIR | 170.00 | 30.00 | -250.00 | -251.73 | -129.24 | 2.50 | 3.37 | Ravg<0.5% @1000~1650nm | H-K9L | PN35016-LM300-S | 587.6nm | +0.0/-0.1 | ±0.2 | λ/4@632.8nm | ±2% | 3′ | 60/40 | 0.2mmX45° | Compliant
GL13-030-500-SWIR | GL13-030-500-SWIR | 170.00 | 30.00 | -500.00 | -501.24 | -258.18 | 2.50 | 2.94 | Ravg<0.5% @1000~1650nm | H-K9L | PN35016-LM300-S | 587.6nm | +0.0/-0.1 | ±0.2 | λ/4@632.8nm | ±2% | 3′ | 60/40 | 0.2mmX45° | Compliant
GL13-006A-008-VIS | GL13-006A-008-VIS | 110.00 | 6.00 | -8.00 | -8.98 | -4.13 | 1.50 | 2.79 | Ravg<0.5% @400~700nm | H-K9L | PN35034-LM063-S | 587.6nm | +0.0/-0.1 | ±0.2 | wave/4@632.8nm | ±2％ | 3′ | 60/40 | 0.2mmX45° | Compliant
GL13-006A-010-VIS | GL13-006A-010-VIS | 110.00 | 6.00 | -10.00 | -10.99 | -5.17 | 1.50 | 2.46 | Ravg<0.5% @400~700nm | H-K9L | PN35034-LM063-S | 587.6nm | +0.0/-0.1 | ±0.2 | wave/4@632.8nm | ±2％ | 3′ | 60/40 | 0.2mmX45° | Compliant
GL13-006A-012-VIS | GL13-006A-012-VIS | 110.00 | 6.00 | -12.50 | -13.49 | -6.46 | 1.50 | 2.24 | Ravg<0.5% @400~700nm | H-K9L | PN35034-LM063-S | 587.6nm | +0.0/-0.1 | ±0.2 | wave/4@632.8nm | ±2％ | 3′ | 60/40 | 0.2mmX45° | Compliant
GL13-006A-016-VIS | GL13-006A-016-VIS | 110.00 | 6.00 | -16.00 | -16.97 | -8.26 | 1.50 | 2.06 | Ravg<0.5% @400~700nm | H-K9L | PN35034-LM063-S | 587.6nm | +0.0/-0.1 | ±0.2 | wave/4@632.8nm | ±2％ | 3′ | 60/40 | 0.2mmX45° | Compliant
GL13-006A-020-VIS | GL13-006A-020-VIS | 110.00 | 6.00 | -20.00 | -20.98 | -10.33 | 1.50 | 1.95 | Ravg<0.5% @400~700nm | H-K9L | PN35034-LM063-S | 587.6nm | +0.0/-0.1 | ±0.2 | wave/4@632.8nm | ±2％ | 3′ | 60/40 | 0.2mmX45° | Compliant
GL13-006A-025-VIS | GL13-006A-025-VIS | 110.00 | 6.00 | -25.00 | -25.97 | -12.91 | 1.50 | 1.85 | Ravg<0.5% @400~700nm | H-K9L | PN35034-LM063-S | 587.6nm | +0.0/-0.1 | ±0.2 | wave/4@632.8nm | ±2％ | 3′ | 60/40 | 0.2mmX45° | Compliant
GL13-006A-040-VIS | GL13-006A-040-VIS | 110.00 | 6.00 | -40.00 | -40.95 | -20.65 | 1.50 | 1.72 | Ravg<0.5% @400~700nm | H-K9L | PN35034-LM063-S | 587.6nm | +0.0/-0.1 | ±0.2 | wave/4@632.8nm | ±2％ | 3′ | 60/40 | 0.2mmX45° | Compliant
GL13-006A-008-NIR | GL13-006A-008-NIR | 125.00 | 6.00 | -8.00 | -8.98 | -4.13 | 1.50 | 2.79 | Ravg<0.5% @650~1050nm | H-K9L | PN35034-LM063-S | 587.6nm | +0.0/-0.1 | ±0.2 | wave/4@632.8nm | ±2％ | 3′ | 60/40 | 0.2mmX45° | Compliant
GL13-006A-010-NIR | GL13-006A-010-NIR | 125.00 | 6.00 | -10.00 | -10.99 | -5.17 | 1.50 | 2.46 | Ravg<0.5% @650~1050nm | H-K9L | PN35034-LM063-S | 587.6nm | +0.0/-0.1 | ±0.2 | wave/4@632.8nm | ±2％ | 3′ | 60/40 | 0.2mmX45° | Compliant
GL13-006A-012-NIR | GL13-006A-012-NIR | 125.00 | 6.00 | -12.50 | -13.49 | -6.46 | 1.50 | 2.24 | Ravg<0.5% @650~1050nm | H-K9L | PN35034-LM063-S | 587.6nm | +0.0/-0.1 | ±0.2 | wave/4@632.8nm | ±2％ | 3′ | 60/40 | 0.2mmX45° | Compliant
GL13-006A-016-NIR | GL13-006A-016-NIR | 125.00 | 6.00 | -16.00 | -16.97 | -8.26 | 1.50 | 2.06 | Ravg<0.5% @650~1050nm | H-K9L | PN35034-LM063-S | 587.6nm | +0.0/-0.1 | ±0.2 | wave/4@632.8nm | ±2％ | 3′ | 60/40 | 0.2mmX45° | Compliant
GL13-006A-020-NIR | GL13-006A-020-NIR | 125.00 | 6.00 | -20.00 | -20.98 | -10.33 | 1.50 | 1.95 | Ravg<0.5% @650~1050nm | H-K9L | PN35034-LM063-S | 587.6nm | +0.0/-0.1 | ±0.2 | wave/4@632.8nm | ±2％ | 3′ | 60/40 | 0.2mmX45° | Compliant
GL13-006A-025-NIR | GL13-006A-025-NIR | 125.00 | 6.00 | -25.00 | -25.97 | -12.91 | 1.50 | 1.85 | Ravg<0.5% @650~1050nm | H-K9L | PN35034-LM063-S | 587.6nm | +0.0/-0.1 | ±0.2 | wave/4@632.8nm | ±2％ | 3′ | 60/40 | 0.2mmX45° | Compliant
GL13-006A-040-NIR | GL13-006A-040-NIR | 125.00 | 6.00 | -40.00 | -40.95 | -20.65 | 1.50 | 1.72 | Ravg<0.5% @650~1050nm | H-K9L | PN35034-LM063-S | 587.6nm | +0.0/-0.1 | ±0.2 | wave/4@632.8nm | ±2％ | 3′ | 60/40 | 0.2mmX45° | Compliant
GL13-006A-008-SWIR | GL13-006A-008-SWIR | 125.00 | 6.00 | -8.00 | -8.98 | -4.13 | 1.50 | 2.79 | Ravg<0.5% @1000~1650nm | H-K9L | PN35034-LM063-S | 587.6nm | +0.0/-0.1 | ±0.2 | wave/4@632.8nm | ±2％ | 3′ | 60/40 | 0.2mmX45° | Compliant
GL13-006A-010-SWIR | GL13-006A-010-SWIR | 125.00 | 6.00 | -10.00 | -10.99 | -5.17 | 1.50 | 2.46 | Ravg<0.5% @1000~1650nm | H-K9L | PN35034-LM063-S | 587.6nm | +0.0/-0.1 | ±0.2 | wave/4@632.8nm | ±2％ | 3′ | 60/40 | 0.2mmX45° | Compliant
GL13-006A-012-SWIR | GL13-006A-012-SWIR | 125.00 | 6.00 | -12.50 | -13.49 | -6.46 | 1.50 | 2.24 | Ravg<0.5% @1000~1650nm | H-K9L | PN35034-LM063-S | 587.6nm | +0.0/-0.1 | ±0.2 | wave/4@632.8nm | ±2％ | 3′ | 60/40 | 0.2mmX45° | Compliant
GL13-006A-016-SWIR | GL13-006A-016-SWIR | 125.00 | 6.00 | -16.00 | -16.97 | -8.26 | 1.50 | 2.06 | Ravg<0.5% @1000~1650nm | H-K9L | PN35034-LM063-S | 587.6nm | +0.0/-0.1 | ±0.2 | wave/4@632.8nm | ±2％ | 3′ | 60/40 | 0.2mmX45° | Compliant
GL13-006A-020-SWIR | GL13-006A-020-SWIR | 125.00 | 6.00 | -20.00 | -20.98 | -10.33 | 1.50 | 1.95 | Ravg<0.5% @1000~1650nm | H-K9L | PN35034-LM063-S | 587.6nm | +0.0/-0.1 | ±0.2 | wave/4@632.8nm | ±2％ | 3′ | 60/40 | 0.2mmX45° | Compliant
GL13-006A-025-SWIR | GL13-006A-025-SWIR | 125.00 | 6.00 | -25.00 | -25.97 | -12.91 | 1.50 | 1.85 | Ravg<0.5% @1000~1650nm | H-K9L | PN35034-LM063-S | 587.6nm | +0.0/-0.1 | ±0.2 | wave/4@632.8nm | ±2％ | 3′ | 60/40 | 0.2mmX45° | Compliant
GL13-006A-040-SWIR | GL13-006A-040-SWIR | 125.00 | 6.00 | -40.00 | -40.95 | -20.65 | 1.50 | 1.72 | Ravg<0.5% @1000~1650nm | H-K9L | PN35034-LM063-S | 587.6nm | +0.0/-0.1 | ±0.2 | wave/4@632.8nm | ±2％ | 3′ | 60/40 | 0.2mmX45° | Compliant