## Standard DCV Lens_Specification
Product Name | Product code | Price including tax | Diameter (mm) | EFL(mm) | BFL(mm) | R1=R2(mm) | Central Thickness(mm) | Te(mm) | Coating | Material | Compatible lens ring | Design wavelength | Dia. Tolerance(mm) | CT tolerance | Surface irregularity | EFL tolerance | Centration | Surface quality | Bevel | RoHS
GL14-002-002 | GL14-002-002 | 135.00 | 2.00 | -2.00 | -2.31 | -2.22 | 1.00 | 1.48 | Uncoated | H-K9L | N/A | 587.6nm | +0.0/-0.1 | ±0.2 | λ/4@632.8nm | ±2% | 3′ | 60/40 | 0.2mmX45° | Compliant
GL14-002-003 | GL14-002-003 | 135.00 | 2.00 | -2.50 | -2.81 | -2.74 | 1.00 | 1.38 | Uncoated | H-K9L | N/A | 587.6nm | +0.0/-0.1 | ±0.2 | λ/4@632.8nm | ±2% | 3′ | 60/40 | 0.2mmX45° | Compliant
GL14-003-003 | GL14-003-003 | 125.00 | 3.00 | -3.00 | -3.31 | -3.26 | 1.00 | 1.73 | Uncoated | H-K9L | N/A | 587.6nm | +0.0/-0.1 | ±0.2 | λ/4@632.8nm | ±2% | 3′ | 60/40 | 0.2mmX45° | Compliant
GL14-003-006 | GL14-003-006 | 125.00 | 3.00 | -6.30 | -6.62 | -6.67 | 1.00 | 1.34 | Uncoated | H-K9L | N/A | 587.6nm | +0.0/-0.1 | ±0.2 | λ/4@632.8nm | ±2% | 3′ | 60/40 | 0.2mmX45° | Compliant
GL14-003-010 | GL14-003-010 | 125.00 | 3.00 | -10.00 | -10.32 | -10.50 | 1.00 | 1.22 | Uncoated | H-K9L | N/A | 587.6nm | +0.0/-0.1 | ±0.2 | λ/4@632.8nm | ±2% | 3′ | 60/40 | 0.2mmX45° | Compliant
GL14-004-004 | GL14-004-004 | 125.00 | 4.00 | -4.00 | -4.32 | -4.30 | 1.00 | 1.99 | Uncoated | H-K9L | PN35036-LM040-S | 587.6nm | +0.0/-0.1 | ±0.2 | λ/4@632.8nm | ±2% | 3′ | 60/40 | 0.2mmX45° | Compliant
GL14-006-006 | GL14-006-006 | 85.00 | 6.30 | -6.30 | -6.78 | -6.75 | 1.50 | 3.06 | Uncoated | H-K9L | PN35034-LM063-S | 587.6nm | +0.0/-0.1 | ±0.2 | λ/4@632.8nm | ±2% | 3′ | 60/40 | 0.2mmX45° | Compliant
GL14-010-010 | GL14-010-010 | 85.00 | 10.00 | -10.00 | -10.48 | -10.58 | 1.50 | 4.01 | Uncoated | H-K9L | PN35032-LM100-S | 587.6nm | +0.0/-0.1 | ±0.2 | λ/4@632.8nm | ±2% | 3′ | 60/40 | 0.2mmX45° | Compliant
GL14-012-012 | GL14-012-012 | 90.00 | 12.50 | -12.50 | -12.48 | -12.64 | 1.50 | 4.81 | Uncoated | H-K9L | PN35030-LM127-S | 587.6nm | +0.0/-0.1 | ±0.2 | λ/4@632.8nm | ±2% | 3′ | 60/40 | 0.2mmX45° | Compliant
GL14-016-016 | GL14-016-016 | 90.00 | 16.00 | -16.00 | -16.49 | -16.78 | 1.50 | 5.56 | Uncoated | H-K9L | PN35028-LM160-S | 587.6nm | +0.0/-0.1 | ±0.2 | λ/4@632.8nm | ±2% | 3′ | 60/40 | 0.2mmX45° | Compliant
GL14-025-025 | GL14-025-025 | 95.00 | 25.00 | -25.00 | -25.66 | -26.16 | 2.00 | 8.36 | Uncoated | H-K9L | PN35022-LM250-S | 587.6nm | +0.0/-0.1 | ±0.2 | λ/4@632.8nm | ±2% | 3′ | 60/40 | 0.2mmX45° | Compliant
GL14-040-040 | GL14-040-040 | 155.00 | 40.00 | -40.00 | -40.82 | -41.74 | 2.50 | 12.71 | Uncoated | H-K9L | PN35007-LM400-S | 587.6nm | +0.0/-0.1 | ±0.2 | λ/4@632.8nm | ±2% | 3′ | 60/40 | 0.2mmX45° | Compliant
GL14-050-050 | GL14-050-050 | 275.00 | 50.00 | -50.00 | -50.99 | -52.15 | 3.00 | 15.77 | Uncoated | H-K9L | PN35004-LM500-S | 587.6nm | +0.0/-0.1 | ±0.2 | λ/4@632.8nm | ±2% | 3′ | 60/40 | 0.2mmX45° | Compliant
GL14-002-002-VIS | GL14-002-002-VIS | 165.00 | 2.00 | -2.00 | -2.31 | -2.22 | 1.00 | 1.48 | Ravg<0.5% @400~700nm | H-K9L | N/A | 587.6nm | +0.0/-0.1 | ±0.2 | λ/4@632.8nm | ±2% | 3′ | 60/40 | 0.2mmX45° | Compliant
GL14-002-003-VIS | GL14-002-003-VIS | 165.00 | 2.00 | -2.50 | -2.81 | -2.74 | 1.00 | 1.38 | Ravg<0.5% @400~700nm | H-K9L | N/A | 587.6nm | +0.0/-0.1 | ±0.2 | λ/4@632.8nm | ±2% | 3′ | 60/40 | 0.2mmX45° | Compliant
GL14-003-003-VIS | GL14-003-003-VIS | 155.00 | 3.00 | -3.00 | -3.31 | -3.26 | 1.00 | 1.73 | Ravg<0.5% @400~700nm | H-K9L | N/A | 587.6nm | +0.0/-0.1 | ±0.2 | λ/4@632.8nm | ±2% | 3′ | 60/40 | 0.2mmX45° | Compliant
GL14-003-006-VIS | GL14-003-006-VIS | 155.00 | 3.00 | -6.30 | -6.62 | -6.67 | 1.00 | 1.34 | Ravg<0.5% @400~700nm | H-K9L | N/A | 587.6nm | +0.0/-0.1 | ±0.2 | λ/4@632.8nm | ±2% | 3′ | 60/40 | 0.2mmX45° | Compliant
GL14-003-010-VIS | GL14-003-010-VIS | 155.00 | 3.00 | -10.00 | -10.32 | -10.50 | 1.00 | 1.22 | Ravg<0.5% @400~700nm | H-K9L | N/A | 587.6nm | +0.0/-0.1 | ±0.2 | λ/4@632.8nm | ±2% | 3′ | 60/40 | 0.2mmX45° | Compliant
GL14-004-004-VIS | GL14-004-004-VIS | 155.00 | 4.00 | -4.00 | -4.32 | -4.30 | 1.00 | 1.99 | Ravg<0.5% @400~700nm | H-K9L | PN35036-LM040-S | 587.6nm | +0.0/-0.1 | ±0.2 | λ/4@632.8nm | ±2% | 3′ | 60/40 | 0.2mmX45° | Compliant
GL14-006-006-VIS | GL14-006-006-VIS | 115.00 | 6.30 | -6.30 | -6.78 | -6.75 | 1.50 | 3.06 | Ravg<0.5% @400~700nm | H-K9L | PN35034-LM063-S | 587.6nm | +0.0/-0.1 | ±0.2 | λ/4@632.8nm | ±2% | 3′ | 60/40 | 0.2mmX45° | Compliant
GL14-010-010-VIS | GL14-010-010-VIS | 115.00 | 10.00 | -10.00 | -10.48 | -10.58 | 1.50 | 4.01 | Ravg<0.5% @400~700nm | H-K9L | PN35032-LM100-S | 587.6nm | +0.0/-0.1 | ±0.2 | λ/4@632.8nm | ±2% | 3′ | 60/40 | 0.2mmX45° | Compliant
GL14-012-012-VIS | GL14-012-012-VIS | 120.00 | 12.50 | -12.50 | -12.48 | -12.64 | 1.50 | 4.81 | Ravg<0.5% @400~700nm | H-K9L | PN35030-LM127-S | 587.6nm | +0.0/-0.1 | ±0.2 | λ/4@632.8nm | ±2% | 3′ | 60/40 | 0.2mmX45° | Compliant
GL14-016-016-VIS | GL14-016-016-VIS | 120.00 | 16.00 | -16.00 | -16.49 | -16.78 | 1.50 | 5.56 | Ravg<0.5% @400~700nm | H-K9L | PN35028-LM160-S | 587.6nm | +0.0/-0.1 | ±0.2 | λ/4@632.8nm | ±2% | 3′ | 60/40 | 0.2mmX45° | Compliant
GL14-025-025-VIS | GL14-025-025-VIS | 135.00 | 25.00 | -25.00 | -25.66 | -26.16 | 2.00 | 8.36 | Ravg<0.5% @400~700nm | H-K9L | PN35022-LM250-S | 587.6nm | +0.0/-0.1 | ±0.2 | λ/4@632.8nm | ±2% | 3′ | 60/40 | 0.2mmX45° | Compliant
GL14-040-040-VIS | GL14-040-040-VIS | 205.00 | 40.00 | -40.00 | -40.82 | -41.74 | 2.50 | 12.71 | Ravg<0.5% @400~700nm | H-K9L | PN35007-LM400-S | 587.6nm | +0.0/-0.1 | ±0.2 | λ/4@632.8nm | ±2% | 3′ | 60/40 | 0.2mmX45° | Compliant
GL14-050-050-VIS | GL14-050-050-VIS | 330.00 | 50.00 | -50.00 | -50.99 | -52.15 | 3.00 | 15.77 | Ravg<0.5% @400~700nm | H-K9L | PN35004-LM500-S | 587.6nm | +0.0/-0.1 | ±0.2 | λ/4@632.8nm | ±2% | 3′ | 60/40 | 0.2mmX45° | Compliant
GL14-002-002-NIR | GL14-002-002-NIR | 180.00 | 2.00 | -2.00 | -2.31 | -2.22 | 1.00 | 1.48 | Ravg<0.5% @650~1050nm | H-K9L | N/A | 587.6nm | +0.0/-0.1 | ±0.2 | λ/4@632.8nm | ±2% | 3′ | 60/40 | 0.2mmX45° | Compliant
GL14-002-003-NIR | GL14-002-003-NIR | 180.00 | 2.00 | -2.50 | -2.81 | -2.74 | 1.00 | 1.38 | Ravg<0.5% @650~1050nm | H-K9L | N/A | 587.6nm | +0.0/-0.1 | ±0.2 | λ/4@632.8nm | ±2% | 3′ | 60/40 | 0.2mmX45° | Compliant
GL14-003-003-NIR | GL14-003-003-NIR | 170.00 | 3.00 | -3.00 | -3.31 | -3.26 | 1.00 | 1.73 | Ravg<0.5% @650~1050nm | H-K9L | N/A | 587.6nm | +0.0/-0.1 | ±0.2 | λ/4@632.8nm | ±2% | 3′ | 60/40 | 0.2mmX45° | Compliant
GL14-003-006-NIR | GL14-003-006-NIR | 170.00 | 3.00 | -6.30 | -6.62 | -6.67 | 1.00 | 1.34 | Ravg<0.5% @650~1050nm | H-K9L | N/A | 587.6nm | +0.0/-0.1 | ±0.2 | λ/4@632.8nm | ±2% | 3′ | 60/40 | 0.2mmX45° | Compliant
GL14-003-010-NIR | GL14-003-010-NIR | 170.00 | 3.00 | -10.00 | -10.32 | -10.50 | 1.00 | 1.22 | Ravg<0.5% @650~1050nm | H-K9L | N/A | 587.6nm | +0.0/-0.1 | ±0.2 | λ/4@632.8nm | ±2% | 3′ | 60/40 | 0.2mmX45° | Compliant
GL14-004-004-NIR | GL14-004-004-NIR | 170.00 | 4.00 | -4.00 | -4.32 | -4.30 | 1.00 | 1.99 | Ravg<0.5% @650~1050nm | H-K9L | PN35036-LM040-S | 587.6nm | +0.0/-0.1 | ±0.2 | λ/4@632.8nm | ±2% | 3′ | 60/40 | 0.2mmX45° | Compliant
GL14-006-006-NIR | GL14-006-006-NIR | 130.00 | 6.30 | -6.30 | -6.78 | -6.75 | 1.50 | 3.06 | Ravg<0.5% @650~1050nm | H-K9L | PN35034-LM063-S | 587.6nm | +0.0/-0.1 | ±0.2 | λ/4@632.8nm | ±2% | 3′ | 60/40 | 0.2mmX45° | Compliant
GL14-010-010-NIR | GL14-010-010-NIR | 130.00 | 10.00 | -10.00 | -10.48 | -10.58 | 1.50 | 4.01 | Ravg<0.5% @650~1050nm | H-K9L | PN35032-LM100-S | 587.6nm | +0.0/-0.1 | ±0.2 | λ/4@632.8nm | ±2% | 3′ | 60/40 | 0.2mmX45° | Compliant
GL14-012-012-NIR | GL14-012-012-NIR | 135.00 | 12.50 | -12.50 | -12.48 | -12.64 | 1.50 | 4.81 | Ravg<0.5% @650~1050nm | H-K9L | PN35030-LM127-S | 587.6nm | +0.0/-0.1 | ±0.2 | λ/4@632.8nm | ±2% | 3′ | 60/40 | 0.2mmX45° | Compliant
GL14-016-016-NIR | GL14-016-016-NIR | 135.00 | 16.00 | -16.00 | -16.49 | -16.78 | 1.50 | 5.56 | Ravg<0.5% @650~1050nm | H-K9L | PN35028-LM160-S | 587.6nm | +0.0/-0.1 | ±0.2 | λ/4@632.8nm | ±2% | 3′ | 60/40 | 0.2mmX45° | Compliant
GL14-025-025-NIR | GL14-025-025-NIR | 150.00 | 25.00 | -25.00 | -25.66 | -26.16 | 2.00 | 8.36 | Ravg<0.5% @650~1050nm | H-K9L | PN35022-LM250-S | 587.6nm | +0.0/-0.1 | ±0.2 | λ/4@632.8nm | ±2% | 3′ | 60/40 | 0.2mmX45° | Compliant
GL14-040-040-NIR | GL14-040-040-NIR | 220.00 | 40.00 | -40.00 | -40.82 | -41.74 | 2.50 | 12.71 | Ravg<0.5% @650~1050nm | H-K9L | PN35007-LM400-S | 587.6nm | +0.0/-0.1 | ±0.2 | λ/4@632.8nm | ±2% | 3′ | 60/40 | 0.2mmX45° | Compliant
GL14-050-050-NIR | GL14-050-050-NIR | 350.00 | 50.00 | -50.00 | -50.99 | -52.15 | 3.00 | 15.77 | Ravg<0.5% @650~1050nm | H-K9L | PN35004-LM500-S | 587.6nm | +0.0/-0.1 | ±0.2 | λ/4@632.8nm | ±2% | 3′ | 60/40 | 0.2mmX45° | Compliant
GL14-002-002-SWIR | GL14-002-002-SWIR | 180.00 | 2.00 | -2.00 | -2.31 | -2.22 | 1.00 | 1.48 | Ravg<0.5% @1000~1650nm | H-K9L | N/A | 587.6nm | +0.0/-0.1 | ±0.2 | λ/4@632.8nm | ±2% | 3′ | 60/40 | 0.2mmX45° | Compliant
GL14-002-003-SWIR | GL14-002-003-SWIR | 180.00 | 2.00 | -2.50 | -2.81 | -2.74 | 1.00 | 1.38 | Ravg<0.5% @1000~1650nm | H-K9L | N/A | 587.6nm | +0.0/-0.1 | ±0.2 | λ/4@632.8nm | ±2% | 3′ | 60/40 | 0.2mmX45° | Compliant
GL14-003-003-SWIR | GL14-003-003-SWIR | 170.00 | 3.00 | -3.00 | -3.31 | -3.26 | 1.00 | 1.73 | Ravg<0.5% @1000~1650nm | H-K9L | N/A | 587.6nm | +0.0/-0.1 | ±0.2 | λ/4@632.8nm | ±2% | 3′ | 60/40 | 0.2mmX45° | Compliant
GL14-003-006-SWIR | GL14-003-006-SWIR | 170.00 | 3.00 | -6.30 | -6.62 | -6.67 | 1.00 | 1.34 | Ravg<0.5% @1000~1650nm | H-K9L | N/A | 587.6nm | +0.0/-0.1 | ±0.2 | λ/4@632.8nm | ±2% | 3′ | 60/40 | 0.2mmX45° | Compliant
GL14-003-010-SWIR | GL14-003-010-SWIR | 170.00 | 3.00 | -10.00 | -10.32 | -10.50 | 1.00 | 1.22 | Ravg<0.5% @1000~1650nm | H-K9L | N/A | 587.6nm | +0.0/-0.1 | ±0.2 | λ/4@632.8nm | ±2% | 3′ | 60/40 | 0.2mmX45° | Compliant
GL14-004-004-SWIR | GL14-004-004-SWIR | 170.00 | 4.00 | -4.00 | -4.32 | -4.30 | 1.00 | 1.99 | Ravg<0.5% @1000~1650nm | H-K9L | PN35036-LM040-S | 587.6nm | +0.0/-0.1 | ±0.2 | λ/4@632.8nm | ±2% | 3′ | 60/40 | 0.2mmX45° | Compliant
GL14-006-006-SWIR | GL14-006-006-SWIR | 130.00 | 6.30 | -6.30 | -6.78 | -6.75 | 1.50 | 3.06 | Ravg<0.5% @1000~1650nm | H-K9L | PN35034-LM063-S | 587.6nm | +0.0/-0.1 | ±0.2 | λ/4@632.8nm | ±2% | 3′ | 60/40 | 0.2mmX45° | Compliant
GL14-010-010-SWIR | GL14-010-010-SWIR | 130.00 | 10.00 | -10.00 | -10.48 | -10.58 | 1.50 | 4.01 | Ravg<0.5% @1000~1650nm | H-K9L | PN35032-LM100-S | 587.6nm | +0.0/-0.1 | ±0.2 | λ/4@632.8nm | ±2% | 3′ | 60/40 | 0.2mmX45° | Compliant
GL14-012-012-SWIR | GL14-012-012-SWIR | 135.00 | 12.50 | -12.50 | -12.48 | -12.64 | 1.50 | 4.81 | Ravg<0.5% @1000~1650nm | H-K9L | PN35030-LM127-S | 587.6nm | +0.0/-0.1 | ±0.2 | λ/4@632.8nm | ±2% | 3′ | 60/40 | 0.2mmX45° | Compliant
GL14-016-016-SWIR | GL14-016-016-SWIR | 135.00 | 16.00 | -16.00 | -16.49 | -16.78 | 1.50 | 5.56 | Ravg<0.5% @1000~1650nm | H-K9L | PN35028-LM160-S | 587.6nm | +0.0/-0.1 | ±0.2 | λ/4@632.8nm | ±2% | 3′ | 60/40 | 0.2mmX45° | Compliant
GL14-025-025-SWIR | GL14-025-025-SWIR | 150.00 | 25.00 | -25.00 | -25.66 | -26.16 | 2.00 | 8.36 | Ravg<0.5% @1000~1650nm | H-K9L | PN35022-LM250-S | 587.6nm | +0.0/-0.1 | ±0.2 | λ/4@632.8nm | ±2% | 3′ | 60/40 | 0.2mmX45° | Compliant
GL14-040-040-SWIR | GL14-040-040-SWIR | 220.00 | 40.00 | -40.00 | -40.82 | -41.74 | 2.50 | 12.71 | Ravg<0.5% @1000~1650nm | H-K9L | PN35007-LM400-S | 587.6nm | +0.0/-0.1 | ±0.2 | λ/4@632.8nm | ±2% | 3′ | 60/40 | 0.2mmX45° | Compliant
GL14-050-050-SWIR | GL14-050-050-SWIR | 350.00 | 50.00 | -50.00 | -50.99 | -52.15 | 3.00 | 15.77 | Ravg<0.5% @1000~1650nm | H-K9L | PN35004-LM500-S | 587.6nm | +0.0/-0.1 | ±0.2 | λ/4@632.8nm | ±2% | 3′ | 60/40 | 0.2mmX45° | Compliant
GL14-006A-006 | GL14-006A-006 | 85.00 | 6.00 | -6.30 | -6.77 | -6.75 | 1.50 | 2.91 | Uncoated | H-K9L | PN35034-LM063-S | 587.6nm | +0.0/-0.1 | ±0.2 | λ/4@632.8nm | ±2% | 3′ | 60/40 | 0.2mmX45° | Compliant
GL14-030-030 | GL14-030-030 | 135.00 | 30.00 | -30.00 | -30.79 | -31.40 | 2.50 | 10.13 | Uncoated | H-K9L | PN35016-LM300-S | 587.6nm | +0.0/-0.1 | ±0.2 | λ/4@632.8nm | ±2% | 3′ | 60/40 | 0.2mmX45° | Compliant
GL14-030-030-VIS | GL14-030-030-VIS | 165.00 | 30.00 | -30.00 | -30.79 | -31.40 | 2.50 | 10.13 | Ravg<0.5% @400~700nm | H-K9L | PN35016-LM300-S | 587.6nm | +0.0/-0.1 | ±0.2 | λ/4@632.8nm | ±2% | 3′ | 60/40 | 0.2mmX45° | Compliant
GL14-030-030-NIR | GL14-030-030-NIR | 185.00 | 30.00 | -30.00 | -30.79 | -31.40 | 2.50 | 10.13 | Ravg<0.5% @650~1050nm | H-K9L | PN35016-LM300-S | 587.6nm | +0.0/-0.1 | ±0.2 | λ/4@632.8nm | ±2% | 3′ | 60/40 | 0.2mmX45° | Compliant
GL14-030-030-SWIR | GL14-030-030-SWIR | 185.00 | 30.00 | -30.00 | -30.79 | -31.40 | 2.50 | 10.13 | Ravg<0.5% @1000~1650nm | H-K9L | PN35016-LM300-S | 587.6nm | +0.0/-0.1 | ±0.2 | λ/4@632.8nm | ±2% | 3′ | 60/40 | 0.2mmX45° | Compliant
GL14-006A-006-SWIR | GL14-006A-006-SWIR | 130.00 | 6.00 | -6.30 | -6.77 | -6.75 | 1.50 | 2.91 | Ravg<0.5% @1000~1650nm | H-K9L | PN35034-LM063-S | 587.6nm | +0.0/-0.1 | ±0.2 | λ/4@632.8nm | ±2% | 3′ | 60/40 | 0.2mmX45° | Compliant
GL14-006A-006-VIS | GL14-006A-006-VIS | 155.00 | 6.00 | -6.30 | -6.77 | -6.75 | 1.50 | 2.91 | Ravg<0.5% @400~700nm | H-K9L | PN35034-LM063-S | 587.6nm | +0.0/-0.1 | ±0.2 | λ/4@632.8nm | ±2% | 3′ | 60/40 | 0.2mmX45° | Compliant
GL14-006A-006-NIR | GL14-006A-006-NIR | 130.00 | 6.00 | -6.30 | -6.77 | -6.75 | 1.50 | 2.91 | Ravg<0.5% @650~1050nm | H-K9L | PN35034-LM063-S | 587.6nm | +0.0/-0.1 | ±0.2 | λ/4@632.8nm | ±2% | 3′ | 60/40 | 0.2mmX45° | Compliant