## Standard Cylindrical PCX Lens_Specification
Product Name | Product code | Price including tax | X*Y or Dia. (mm) | EFL(mm) | BFL(mm) | R1(mm) | Central Thickness(mm) | Te(mm) | Coating | Material | Compatible lens ring | Design wavelength | Dia. Tolerance(mm) | CT tolerance | EFL tolerance | Centration | Surface quality | Bevel | RoHS
GL15-5x5-020 | GL15-5x5-020 | 205.00 | 5.0x5.0 | 20.00 | 18.50 | 10.33 | 2.31 | 2.00 | Uncoated | H-K9L | N/A | 587.6nm | +0.0/-0.1 | ±0.2 | ±2% | 3~5′ | 60/40 | 0.2mmX45° | Compliant
GL15-6x4-004 | GL15-6x4-004 | 205.00 | 6.0x4.0 | 4.00 | 1.70 | 2.07 | 3.60 | 2.07 | Uncoated | H-K9L | N/A | 587.6nm | +0.0/-0.1 | ±0.2 | ±2% | 3~5′ | 60/40 | 0.2mmX45° | Compliant
GL15-6x4-006 | GL15-6x4-006 | 205.00 | 6.0x4.0 | 5.80 | 4.00 | 3.00 | 2.80 | 2.00 | Uncoated | H-K9L | N/A | 587.6nm | +0.0/-0.1 | ±0.2 | ±2% | 3~5′ | 60/40 | 0.2mmX45° | Compliant
GL15-8x4-004 | GL15-8x4-004 | 205.00 | 8.0x4.0 | 4.00 | 1.70 | 2.07 | 3.60 | 2.00 | Uncoated | H-K9L | N/A | 587.6nm | +0.0/-0.1 | ±0.2 | ±2% | 3~5′ | 60/40 | 0.2mmX45° | Compliant
GL15-8x4-006 | GL15-8x4-006 | 205.00 | 8.0x4.0 | 5.80 | 4.00 | 3.00 | 2.80 | 2.00 | Uncoated | H-K9L | N/A | 587.6nm | +0.0/-0.1 | ±0.2 | ±2% | 3~5′ | 60/40 | 0.2mmX45° | Compliant
GL15-8x6-007 | GL15-8x6-007 | 205.00 | 8.0x6.0 | 6.40 | 3.70 | 3.30 | 4.00 | 2.00 | Uncoated | H-K9L | N/A | 587.6nm | +0.0/-0.1 | ±0.2 | ±2% | 3~5′ | 60/40 | 0.2mmX45° | Compliant
GL15-9x7-008 | GL15-9x7-008 | 205.00 | 9.0x7.0 | 7.70 | 5.00 | 4.00 | 4.10 | 2.00 | Uncoated | H-K9L | N/A | 587.6nm | +0.0/-0.1 | ±0.2 | ±2% | 3~5′ | 60/40 | 0.2mmX45° | Compliant
GL15-10x10-012 | GL15-10x10-012 | 215.00 | 10.0x10.0 | 12.70 | 9.90 | 6.56 | 4.31 | 2.00 | Uncoated | H-K9L | N/A | 587.6nm | +0.0/-0.1 | ±0.2 | ±2% | 3~5′ | 60/40 | 0.2mmX45° | Compliant
GL15-10x10-020 | GL15-10x10-020 | 215.00 | 10.0x10.0 | 20.00 | 17.80 | 10.33 | 3.29 | 2.00 | Uncoated | H-K9L | N/A | 587.6nm | +0.0/-0.1 | ±0.2 | ±2% | 3~5′ | 60/40 | 0.2mmX45° | Compliant
GL15-10x10-025 | GL15-10x10-025 | 215.00 | 10.0x10.0 | 25.00 | 22.90 | 12.92 | 3.01 | 2.00 | Uncoated | H-K9L | N/A | 587.6nm | +0.0/-0.1 | ±0.2 | ±2% | 3~5′ | 60/40 | 0.2mmX45° | Compliant
GL15-12x6-007 | GL15-12x6-007 | 215.00 | 12.0x6.0 | 6.40 | 3.70 | 3.30 | 4.00 | 2.00 | Uncoated | H-K9L | N/A | 587.6nm | +0.0/-0.1 | ±0.2 | ±2% | 3~5′ | 60/40 | 0.2mmX45° | Compliant
GL15-12x10-010 | GL15-12x10-010 | 215.00 | 12.0x10.0 | 10.00 | 6.10 | 5.17 | 5.90 | 2.00 | Uncoated | H-K9L | N/A | 587.6nm | +0.0/-0.1 | ±0.2 | ±2% | 3~5′ | 60/40 | 0.2mmX45° | Compliant
GL15-12x10-012 | GL15-12x10-012 | 215.00 | 12.0x10.0 | 12.70 | 9.90 | 6.56 | 4.31 | 2.00 | Uncoated | H-K9L | N/A | 587.6nm | +0.0/-0.1 | ±0.2 | ±2% | 3~5′ | 60/40 | 0.2mmX45° | Compliant
GL15-12x10-015 | GL15-12x10-015 | 215.00 | 12.0x10.0 | 15.00 | 12.50 | 7.76 | 3.80 | 2.00 | Uncoated | H-K9L | N/A | 587.6nm | +0.0/-0.1 | ±0.2 | ±2% | 3~5′ | 60/40 | 0.2mmX45° | Compliant
GL15-12x10-020 | GL15-12x10-020 | 215.00 | 12.0x10.0 | 20.00 | 17.80 | 10.34 | 3.30 | 2.00 | Uncoated | H-K9L | N/A | 587.6nm | +0.0/-0.1 | ±0.2 | ±2% | 3~5′ | 60/40 | 0.2mmX45° | Compliant
GL15-12x10-025 | GL15-12x10-025 | 215.00 | 12.0x10.0 | 25.00 | 22.90 | 12.93 | 3.00 | 2.00 | Uncoated | H-K9L | N/A | 587.6nm | +0.0/-0.1 | ±0.2 | ±2% | 3~5′ | 60/40 | 0.2mmX45° | Compliant
GL15-12x10-040 | GL15-12x10-040 | 215.00 | 12.0x10.0 | 40.00 | 38.30 | 20.68 | 2.60 | 2.00 | Uncoated | H-K9L | N/A | 587.6nm | +0.0/-0.1 | ±0.2 | ±2% | 3~5′ | 60/40 | 0.2mmX45° | Compliant
GL15-012-012 | GL15-012-012 | 215.00 | 12.5 | 12.70 | 8.36 | 6.56 | 6.57 | 2.00 | Uncoated | H-K9L | N/A | 587.6nm | +0.0/-0.1 | ±0.2 | ±2% | 3~5′ | 60/40 | 0.2mmX45° | Compliant
GL15-012-025 | GL15-012-025 | 215.00 | 12.5 | 25.00 | 22.64 | 12.93 | 3.61 | 2.00 | Uncoated | H-K9L | N/A | 587.6nm | +0.0/-0.1 | ±0.2 | ±2% | 3~5′ | 60/40 | 0.2mmX45° | Compliant
GL15-012-050 | GL15-012-050 | 215.00 | 12.5 | 50.00 | 48.19 | 25.85 | 2.77 | 2.00 | Uncoated | H-K9L | N/A | 587.6nm | +0.0/-0.1 | ±0.2 | ±2% | 3~5′ | 60/40 | 0.2mmX45° | Compliant
GL15-012-075 | GL15-012-075 | 215.00 | 12.5 | 75.00 | 73.39 | 38.78 | 2.50 | 2.00 | Uncoated | H-K9L | N/A | 587.6nm | +0.0/-0.1 | ±0.2 | ±2% | 3~5′ | 60/40 | 0.2mmX45° | Compliant
GL15-012-100 | GL15-012-100 | 215.00 | 12.5 | 100.00 | 98.43 | 51.68 | 2.38 | 2.00 | Uncoated | H-K9L | N/A | 587.6nm | +0.0/-0.1 | ±0.2 | ±2% | 3~5′ | 60/40 | 0.2mmX45° | Compliant
GL15-17x15-020 | GL15-17x15-020 | 215.00 | 17.0x15.0 | 20.00 | 16.60 | 10.34 | 5.20 | 2.00 | Uncoated | H-K9L | N/A | 587.6nm | +0.0/-0.1 | ±0.2 | ±2% | 3~5′ | 60/40 | 0.2mmX45° | Compliant
GL15-20x10-010 | GL15-20x10-010 | 215.00 | 20.0x10.0 | 10.00 | 6.10 | 5.17 | 5.90 | 2.00 | Uncoated | H-K9L | N/A | 587.6nm | +0.0/-0.1 | ±0.2 | ±2% | 3~5′ | 60/40 | 0.2mmX45° | Compliant
GL15-20x10-012 | GL15-20x10-012 | 215.00 | 20.0x10.0 | 12.70 | 9.90 | 6.56 | 4.31 | 2.00 | Uncoated | H-K9L | N/A | 587.6nm | +0.0/-0.1 | ±0.2 | ±2% | 3~5′ | 60/40 | 0.2mmX45° | Compliant
GL15-20x10-015 | GL15-20x10-015 | 215.00 | 20.0x10.0 | 15.00 | 12.50 | 7.76 | 3.80 | 2.00 | Uncoated | H-K9L | N/A | 587.6nm | +0.0/-0.1 | ±0.2 | ±2% | 3~5′ | 60/40 | 0.2mmX45° | Compliant
GL15-20x10-020 | GL15-20x10-020 | 215.00 | 20.0x10.0 | 20.00 | 17.80 | 10.34 | 3.29 | 2.00 | Uncoated | H-K9L | N/A | 587.6nm | +0.0/-0.1 | ±0.2 | ±2% | 3~5′ | 60/40 | 0.2mmX45° | Compliant
GL15-20x10-025 | GL15-20x10-025 | 215.00 | 20.0x10.0 | 25.00 | 23.00 | 12.93 | 3.01 | 2.00 | Uncoated | H-K9L | N/A | 587.6nm | +0.0/-0.1 | ±0.2 | ±2% | 3~5′ | 60/40 | 0.2mmX45° | Compliant
GL15-20x10-040 | GL15-20x10-040 | 215.00 | 20.0x10.0 | 40.00 | 38.30 | 20.68 | 2.60 | 2.00 | Uncoated | H-K9L | N/A | 587.6nm | +0.0/-0.1 | ±0.2 | ±2% | 3~5′ | 60/40 | 0.2mmX45° | Compliant
GL15-20x20-050 | GL15-20x20-050 | 215.00 | 20.0x20.0 | 50.00 | 47.40 | 25.85 | 4.02 | 2.00 | Uncoated | H-K9L | N/A | 587.6nm | +0.0/-0.1 | ±0.2 | ±2% | 3~5′ | 60/40 | 0.2mmX45° | Compliant
GL15-20x20-075 | GL15-20x20-075 | 215.00 | 20.0x20.0 | 75.00 | 72.80 | 38.78 | 3.31 | 2.00 | Uncoated | H-K9L | N/A | 587.6nm | +0.0/-0.1 | ±0.2 | ±2% | 3~5′ | 60/40 | 0.2mmX45° | Compliant
GL15-20x20-100 | GL15-20x20-100 | 215.00 | 20.0x20.0 | 100.00 | 97.40 | 51.68 | 3.98 | 3.00 | Uncoated | H-K9L | N/A | 587.6nm | +0.0/-0.1 | ±0.2 | ±2% | 3~5′ | 60/40 | 0.2mmX45° | Compliant
GL15-20x20-150 | GL15-20x20-150 | 215.00 | 20.0x20.0 | 150.00 | 147.60 | 77.55 | 3.65 | 3.00 | Uncoated | H-K9L | N/A | 587.6nm | +0.0/-0.1 | ±0.2 | ±2% | 3~5′ | 60/40 | 0.2mmX45° | Compliant
GL15-20x20-200 | GL15-20x20-200 | 215.00 | 20.0x20.0 | 200.00 | 197.70 | 103.40 | 3.49 | 3.00 | Uncoated | H-K9L | N/A | 587.6nm | +0.0/-0.1 | ±0.2 | ±2% | 3~5′ | 60/40 | 0.2mmX45° | Compliant
GL15-20x20-250 | GL15-20x20-250 | 215.00 | 20.0x20.0 | 250.00 | 247.80 | 129.25 | 3.39 | 3.00 | Uncoated | H-K9L | N/A | 587.6nm | +0.0/-0.1 | ±0.2 | ±2% | 3~5′ | 60/40 | 0.2mmX45° | Compliant
GL15-20x20-300 | GL15-20x20-300 | 215.00 | 20.0x20.0 | 300.00 | 297.80 | 155.10 | 3.32 | 3.00 | Uncoated | H-K9L | N/A | 587.6nm | +0.0/-0.1 | ±0.2 | ±2% | 3~5′ | 60/40 | 0.2mmX45° | Compliant
GL15-20x20-500 | GL15-20x20-500 | 235.00 | 20.0x20.0 | 500.00 | 497.90 | 258.50 | 3.19 | 3.00 | Uncoated | H-K9L | N/A | 587.6nm | +0.0/-0.1 | ±0.2 | ±2% | 3~5′ | 60/40 | 0.2mmX45° | Compliant
GL15-20x20-1000 | GL15-20x20-1000 | 235.00 | 20.0x20.0 | 1000.00 | 998.20 | 516.80 | 3.10 | 3.00 | Uncoated | H-K9L | N/A | 587.6nm | +0.0/-0.1 | ±0.2 | ±2% | 3~5′ | 60/40 | 0.2mmX45° | Compliant
GL15-025-025 | GL15-025-025 | 235.00 | 25.0 | 25.00 | 17.36 | 12.93 | 11.62 | 2.00 | Uncoated | H-K9L | N/A | 587.6nm | +0.0/-0.1 | ±0.2 | ±2% | 3~5′ | 60/40 | 0.2mmX45° | Compliant
GL15-025-050 | GL15-025-050 | 235.00 | 25.0 | 50.00 | 46.58 | 25.85 | 5.22 | 2.00 | Uncoated | H-K9L | N/A | 587.6nm | +0.0/-0.1 | ±0.2 | ±2% | 3~5′ | 60/40 | 0.2mmX45° | Compliant
GL15-025-075 | GL15-025-075 | 235.00 | 25.0 | 75.00 | 72.36 | 38.78 | 4.07 | 2.00 | Uncoated | H-K9L | N/A | 587.6nm | +0.0/-0.1 | ±0.2 | ±2% | 3~5′ | 60/40 | 0.2mmX45° | Compliant
GL15-025-100 | GL15-025-100 | 235.00 | 25.0 | 100.00 | 97.67 | 51.68 | 3.53 | 2.00 | Uncoated | H-K9L | N/A | 587.6nm | +0.0/-0.1 | ±0.2 | ±2% | 3~5′ | 60/40 | 0.2mmX45° | Compliant
GL15-025-125 | GL15-025-125 | 235.00 | 25.0 | 125.00 | 122.88 | 64.60 | 3.22 | 2.00 | Uncoated | H-K9L | N/A | 587.6nm | +0.0/-0.1 | ±0.2 | ±2% | 3~5′ | 60/40 | 0.2mmX45° | Compliant
GL15-025-150 | GL15-025-150 | 235.00 | 25.0 | 150.00 | 148.07 | 77.55 | 3.01 | 2.00 | Uncoated | H-K9L | N/A | 587.6nm | +0.0/-0.1 | ±0.2 | ±2% | 3~5′ | 60/40 | 0.2mmX45° | Compliant
GL15-40x20-025 | GL15-40x20-025 | 425.00 | 40.0x20.0 | 25.00 | 20.40 | 12.93 | 6.70 | 2.00 | Uncoated | H-K9L | N/A | 587.6nm | +0.0/-0.1 | ±0.2 | ±2% | 3~5′ | 60/40 | 0.2mmX45° | Compliant
GL15-40x20-030 | GL15-40x20-030 | 425.00 | 40.0x20.0 | 30.00 | 26.30 | 15.51 | 5.70 | 2.00 | Uncoated | H-K9L | N/A | 587.6nm | +0.0/-0.1 | ±0.2 | ±2% | 3~5′ | 60/40 | 0.2mmX45° | Compliant
GL15-40x20-040 | GL15-40x20-040 | 425.00 | 40.0x20.0 | 40.00 | 37.00 | 20.68 | 4.60 | 2.00 | Uncoated | H-K9L | N/A | 587.6nm | +0.0/-0.1 | ±0.2 | ±2% | 3~5′ | 60/40 | 0.2mmX45° | Compliant
GL15-40x20-050 | GL15-40x20-050 | 425.00 | 40.0x20.0 | 50.00 | 47.40 | 25.85 | 4.02 | 2.00 | Uncoated | H-K9L | N/A | 587.6nm | +0.0/-0.1 | ±0.2 | ±2% | 3~5′ | 60/40 | 0.2mmX45° | Compliant
GL15-40x20-075 | GL15-40x20-075 | 425.00 | 40.0x20.0 | 75.00 | 72.80 | 38.78 | 3.31 | 2.00 | Uncoated | H-K9L | N/A | 587.6nm | +0.0/-0.1 | ±0.2 | ±2% | 3~5′ | 60/40 | 0.2mmX45° | Compliant
GL15-40x20-100 | GL15-40x20-100 | 425.00 | 40.0x20.0 | 100.00 | 97.40 | 51.68 | 3.98 | 3.00 | Uncoated | H-K9L | N/A | 587.6nm | +0.0/-0.1 | ±0.2 | ±2% | 3~5′ | 60/40 | 0.2mmX45° | Compliant
GL15-40x20-150 | GL15-40x20-150 | 425.00 | 40.0x20.0 | 150.00 | 147.60 | 77.55 | 3.65 | 3.00 | Uncoated | H-K9L | N/A | 587.6nm | +0.0/-0.1 | ±0.2 | ±2% | 3~5′ | 60/40 | 0.2mmX45° | Compliant
GL15-40x20-200 | GL15-40x20-200 | 425.00 | 40.0x20.0 | 200.00 | 197.70 | 103.40 | 3.49 | 3.00 | Uncoated | H-K9L | N/A | 587.6nm | +0.0/-0.1 | ±0.2 | ±2% | 3~5′ | 60/40 | 0.2mmX45° | Compliant
GL15-40x20-250 | GL15-40x20-250 | 450.00 | 40.0x20.0 | 250.00 | 247.80 | 129.25 | 3.39 | 3.00 | Uncoated | H-K9L | N/A | 587.6nm | +0.0/-0.1 | ±0.2 | ±2% | 3~5′ | 60/40 | 0.2mmX45° | Compliant
GL15-40x20-300 | GL15-40x20-300 | 450.00 | 40.0x20.0 | 300.00 | 297.80 | 155.10 | 3.32 | 3.00 | Uncoated | H-K9L | N/A | 587.6nm | +0.0/-0.1 | ±0.2 | ±2% | 3~5′ | 60/40 | 0.2mmX45° | Compliant
GL15-40x20-500 | GL15-40x20-500 | 470.00 | 40.0x20.0 | 500.00 | 497.90 | 258.50 | 3.19 | 3.00 | Uncoated | H-K9L | N/A | 587.6nm | +0.0/-0.1 | ±0.2 | ±2% | 3~5′ | 60/40 | 0.2mmX45° | Compliant
GL15-40x20-1000 | GL15-40x20-1000 | 470.00 | 40.0x20.0 | 1000.00 | 998.20 | 516.80 | 3.10 | 3.00 | Uncoated | H-K9L | N/A | 587.6nm | +0.0/-0.1 | ±0.2 | ±2% | 3~5′ | 60/40 | 0.2mmX45° | Compliant
GL15-53x50-050 | GL15-53x50-050 | 750.00 | 53.0x50.8 | 50.80 | 36.70 | 26.26 | 21.60 | 2.00 | Uncoated | H-K9L | N/A | 587.6nm | +0.0/-0.1 | ±0.2 | ±2% | 3~5′ | 60/40 | 0.2mmX45° | Compliant
GL15-53x50-075 | GL15-53x50-075 | 750.00 | 53.0x50.8 | 75.00 | 67.40 | 38.78 | 11.50 | 2.00 | Uncoated | H-K9L | N/A | 587.6nm | +0.0/-0.1 | ±0.2 | ±2% | 3~5′ | 60/40 | 0.2mmX45° | Compliant
GL15-60x30-050 | GL15-60x30-050 | 550.00 | 60.0x30.0 | 50.00 | 45.50 | 25.85 | 6.80 | 2.00 | Uncoated | H-K9L | N/A | 587.6nm | +0.0/-0.1 | ±0.2 | ±2% | 3~5′ | 60/40 | 0.2mmX45° | Compliant
GL15-60x30-100 | GL15-60x30-100 | 550.00 | 60.0x30.0 | 100.00 | 96.60 | 51.70 | 5.20 | 3.00 | Uncoated | H-K9L | N/A | 587.6nm | +0.0/-0.1 | ±0.2 | ±2% | 3~5′ | 60/40 | 0.2mmX45° | Compliant
GL15-60x30-150 | GL15-60x30-150 | 550.00 | 60.0x30.0 | 150.00 | 147.10 | 77.55 | 4.50 | 3.00 | Uncoated | H-K9L | N/A | 587.6nm | +0.0/-0.1 | ±0.2 | ±2% | 3~5′ | 60/40 | 0.2mmX45° | Compliant
GL15-60x30-200 | GL15-60x30-200 | 550.00 | 60.0x30.0 | 200.00 | 197.30 | 103.40 | 4.10 | 3.00 | Uncoated | H-K9L | N/A | 587.6nm | +0.0/-0.1 | ±0.2 | ±2% | 3~5′ | 60/40 | 0.2mmX45° | Compliant
GL15-60x30-300 | GL15-60x30-300 | 550.00 | 60.0x30.0 | 300.00 | 297.70 | 155.10 | 3.70 | 3.00 | Uncoated | H-K9L | N/A | 587.6nm | +0.0/-0.1 | ±0.2 | ±2% | 3~5′ | 60/40 | 0.2mmX45° | Compliant
GL15-60x30-400 | GL15-60x30-400 | 550.00 | 60.0x30.0 | 400.00 | 397.70 | 206.80 | 3.50 | 3.00 | Uncoated | H-K9L | N/A | 587.6nm | +0.0/-0.1 | ±0.2 | ±2% | 3~5′ | 60/40 | 0.2mmX45° | Compliant
GL15-60x30-500 | GL15-60x30-500 | 570.00 | 60.0x30.0 | 500.00 | 497.70 | 258.50 | 3.40 | 3.00 | Uncoated | H-K9L | N/A | 587.6nm | +0.0/-0.1 | ±0.2 | ±2% | 3~5′ | 60/40 | 0.2mmX45° | Compliant
GL15-60x30-1000 | GL15-60x30-1000 | 570.00 | 60.0x30.0 | 1000.00 | 997.90 | 516.80 | 3.20 | 3.00 | Uncoated | H-K9L | N/A | 587.6nm | +0.0/-0.1 | ±0.2 | ±2% | 3~5′ | 60/40 | 0.2mmX45° | Compliant
GL15-5x5-020-VIS | GL15-5x5-020-VIS | 235.00 | 5.0x5.0 | 20.00 | 18.50 | 10.33 | 2.31 | 2.00 | Ravg<0.5% @400~700nm | H-K9L | N/A | 587.6nm | +0.0/-0.1 | ±0.2 | ±2% | 3~5′ | 60/40 | 0.2mmX45° | Compliant
GL15-6x4-004-VIS | GL15-6x4-004-VIS | 235.00 | 6.0x4.0 | 4.00 | 1.70 | 2.07 | 3.60 | 2.07 | Ravg<0.5% @400~700nm | H-K9L | N/A | 587.6nm | +0.0/-0.1 | ±0.2 | ±2% | 3~5′ | 60/40 | 0.2mmX45° | Compliant
GL15-6x4-006-VIS | GL15-6x4-006-VIS | 235.00 | 6.0x4.0 | 5.80 | 4.00 | 3.00 | 2.80 | 2.00 | Ravg<0.5% @400~700nm | H-K9L | N/A | 587.6nm | +0.0/-0.1 | ±0.2 | ±2% | 3~5′ | 60/40 | 0.2mmX45° | Compliant
GL15-8x4-004-VIS | GL15-8x4-004-VIS | 235.00 | 8.0x4.0 | 4.00 | 1.70 | 2.07 | 3.60 | 2.00 | Ravg<0.5% @400~700nm | H-K9L | N/A | 587.6nm | +0.0/-0.1 | ±0.2 | ±2% | 3~5′ | 60/40 | 0.2mmX45° | Compliant
GL15-8x4-006-VIS | GL15-8x4-006-VIS | 235.00 | 8.0x4.0 | 5.80 | 4.00 | 3.00 | 2.80 | 2.00 | Ravg<0.5% @400~700nm | H-K9L | N/A | 587.6nm | +0.0/-0.1 | ±0.2 | ±2% | 3~5′ | 60/40 | 0.2mmX45° | Compliant
GL15-8x6-007-VIS | GL15-8x6-007-VIS | 235.00 | 8.0x6.0 | 6.40 | 3.70 | 3.30 | 4.00 | 2.00 | Ravg<0.5% @400~700nm | H-K9L | N/A | 587.6nm | +0.0/-0.1 | ±0.2 | ±2% | 3~5′ | 60/40 | 0.2mmX45° | Compliant
GL15-9x7-008-VIS | GL15-9x7-008-VIS | 235.00 | 9.0x7.0 | 7.70 | 5.00 | 4.00 | 4.10 | 2.00 | Ravg<0.5% @400~700nm | H-K9L | N/A | 587.6nm | +0.0/-0.1 | ±0.2 | ±2% | 3~5′ | 60/40 | 0.2mmX45° | Compliant
GL15-10x10-012-VIS | GL15-10x10-012-VIS | 245.00 | 10.0x10.0 | 12.70 | 9.90 | 6.56 | 4.31 | 2.00 | Ravg<0.5% @400~700nm | H-K9L | N/A | 587.6nm | +0.0/-0.1 | ±0.2 | ±2% | 3~5′ | 60/40 | 0.2mmX45° | Compliant
GL15-10x10-020-VIS | GL15-10x10-020-VIS | 245.00 | 10.0x10.0 | 20.00 | 17.80 | 10.33 | 3.29 | 2.00 | Ravg<0.5% @400~700nm | H-K9L | N/A | 587.6nm | +0.0/-0.1 | ±0.2 | ±2% | 3~5′ | 60/40 | 0.2mmX45° | Compliant
GL15-10x10-025-VIS | GL15-10x10-025-VIS | 245.00 | 10.0x10.0 | 25.00 | 22.90 | 12.92 | 3.01 | 2.00 | Ravg<0.5% @400~700nm | H-K9L | N/A | 587.6nm | +0.0/-0.1 | ±0.2 | ±2% | 3~5′ | 60/40 | 0.2mmX45° | Compliant
GL15-12x6-007-VIS | GL15-12x6-007-VIS | 245.00 | 12.0x6.0 | 6.40 | 3.70 | 3.30 | 4.00 | 2.00 | Ravg<0.5% @400~700nm | H-K9L | N/A | 587.6nm | +0.0/-0.1 | ±0.2 | ±2% | 3~5′ | 60/40 | 0.2mmX45° | Compliant
GL15-12x10-010-VIS | GL15-12x10-010-VIS | 245.00 | 12.0x10.0 | 10.00 | 6.10 | 5.17 | 5.90 | 2.00 | Ravg<0.5% @400~700nm | H-K9L | N/A | 587.6nm | +0.0/-0.1 | ±0.2 | ±2% | 3~5′ | 60/40 | 0.2mmX45° | Compliant
GL15-12x10-012-VIS | GL15-12x10-012-VIS | 245.00 | 12.0x10.0 | 12.70 | 9.90 | 6.56 | 4.31 | 2.00 | Ravg<0.5% @400~700nm | H-K9L | N/A | 587.6nm | +0.0/-0.1 | ±0.2 | ±2% | 3~5′ | 60/40 | 0.2mmX45° | Compliant
GL15-12x10-015-VIS | GL15-12x10-015-VIS | 245.00 | 12.0x10.0 | 15.00 | 12.50 | 7.76 | 3.80 | 2.00 | Ravg<0.5% @400~700nm | H-K9L | N/A | 587.6nm | +0.0/-0.1 | ±0.2 | ±2% | 3~5′ | 60/40 | 0.2mmX45° | Compliant
GL15-12x10-020-VIS | GL15-12x10-020-VIS | 245.00 | 12.0x10.0 | 20.00 | 17.80 | 10.34 | 3.30 | 2.00 | Ravg<0.5% @400~700nm | H-K9L | N/A | 587.6nm | +0.0/-0.1 | ±0.2 | ±2% | 3~5′ | 60/40 | 0.2mmX45° | Compliant
GL15-12x10-025-VIS | GL15-12x10-025-VIS | 245.00 | 12.0x10.0 | 25.00 | 22.90 | 12.93 | 3.00 | 2.00 | Ravg<0.5% @400~700nm | H-K9L | N/A | 587.6nm | +0.0/-0.1 | ±0.2 | ±2% | 3~5′ | 60/40 | 0.2mmX45° | Compliant
GL15-12x10-040-VIS | GL15-12x10-040-VIS | 245.00 | 12.0x10.0 | 40.00 | 38.30 | 20.68 | 2.60 | 2.00 | Ravg<0.5% @400~700nm | H-K9L | N/A | 587.6nm | +0.0/-0.1 | ±0.2 | ±2% | 3~5′ | 60/40 | 0.2mmX45° | Compliant
GL15-012-012-VIS | GL15-012-012-VIS | 245.00 | 12.5 | 12.70 | 8.36 | 6.56 | 6.57 | 2.00 | Ravg<0.5% @400~700nm | H-K9L | N/A | 587.6nm | +0.0/-0.1 | ±0.2 | ±2% | 3~5′ | 60/40 | 0.2mmX45° | Compliant
GL15-012-025-VIS | GL15-012-025-VIS | 245.00 | 12.5 | 25.00 | 22.64 | 12.93 | 3.61 | 2.00 | Ravg<0.5% @400~700nm | H-K9L | N/A | 587.6nm | +0.0/-0.1 | ±0.2 | ±2% | 3~5′ | 60/40 | 0.2mmX45° | Compliant
GL15-012-050-VIS | GL15-012-050-VIS | 245.00 | 12.5 | 50.00 | 48.19 | 25.85 | 2.77 | 2.00 | Ravg<0.5% @400~700nm | H-K9L | N/A | 587.6nm | +0.0/-0.1 | ±0.2 | ±2% | 3~5′ | 60/40 | 0.2mmX45° | Compliant
GL15-012-075-VIS | GL15-012-075-VIS | 245.00 | 12.5 | 75.00 | 73.39 | 38.78 | 2.50 | 2.00 | Ravg<0.5% @400~700nm | H-K9L | N/A | 587.6nm | +0.0/-0.1 | ±0.2 | ±2% | 3~5′ | 60/40 | 0.2mmX45° | Compliant
GL15-012-100-VIS | GL15-012-100-VIS | 245.00 | 12.5 | 100.00 | 98.43 | 51.68 | 2.38 | 2.00 | Ravg<0.5% @400~700nm | H-K9L | N/A | 587.6nm | +0.0/-0.1 | ±0.2 | ±2% | 3~5′ | 60/40 | 0.2mmX45° | Compliant
GL15-17x15-020-VIS | GL15-17x15-020-VIS | 245.00 | 17.0x15.0 | 20.00 | 16.60 | 10.34 | 5.20 | 2.00 | Ravg<0.5% @400~700nm | H-K9L | N/A | 587.6nm | +0.0/-0.1 | ±0.2 | ±2% | 3~5′ | 60/40 | 0.2mmX45° | Compliant
GL15-20x10-010-VIS | GL15-20x10-010-VIS | 245.00 | 20.0x10.0 | 10.00 | 6.10 | 5.17 | 5.90 | 2.00 | Ravg<0.5% @400~700nm | H-K9L | N/A | 587.6nm | +0.0/-0.1 | ±0.2 | ±2% | 3~5′ | 60/40 | 0.2mmX45° | Compliant
GL15-20x10-012-VIS | GL15-20x10-012-VIS | 245.00 | 20.0x10.0 | 12.70 | 9.90 | 6.56 | 4.31 | 2.00 | Ravg<0.5% @400~700nm | H-K9L | N/A | 587.6nm | +0.0/-0.1 | ±0.2 | ±2% | 3~5′ | 60/40 | 0.2mmX45° | Compliant
GL15-20x10-015-VIS | GL15-20x10-015-VIS | 245.00 | 20.0x10.0 | 15.00 | 12.50 | 7.76 | 3.80 | 2.00 | Ravg<0.5% @400~700nm | H-K9L | N/A | 587.6nm | +0.0/-0.1 | ±0.2 | ±2% | 3~5′ | 60/40 | 0.2mmX45° | Compliant
GL15-20x10-020-VIS | GL15-20x10-020-VIS | 245.00 | 20.0x10.0 | 20.00 | 17.80 | 10.34 | 3.29 | 2.00 | Ravg<0.5% @400~700nm | H-K9L | N/A | 587.6nm | +0.0/-0.1 | ±0.2 | ±2% | 3~5′ | 60/40 | 0.2mmX45° | Compliant
GL15-20x10-025-VIS | GL15-20x10-025-VIS | 245.00 | 20.0x10.0 | 25.00 | 23.00 | 12.93 | 3.01 | 2.00 | Ravg<0.5% @400~700nm | H-K9L | N/A | 587.6nm | +0.0/-0.1 | ±0.2 | ±2% | 3~5′ | 60/40 | 0.2mmX45° | Compliant
GL15-20x10-040-VIS | GL15-20x10-040-VIS | 245.00 | 20.0x10.0 | 40.00 | 38.30 | 20.68 | 2.60 | 2.00 | Ravg<0.5% @400~700nm | H-K9L | N/A | 587.6nm | +0.0/-0.1 | ±0.2 | ±2% | 3~5′ | 60/40 | 0.2mmX45° | Compliant
GL15-20x20-050-VIS | GL15-20x20-050-VIS | 255.00 | 20.0x20.0 | 50.00 | 47.40 | 25.85 | 4.02 | 2.00 | Ravg<0.5% @400~700nm | H-K9L | N/A | 587.6nm | +0.0/-0.1 | ±0.2 | ±2% | 3~5′ | 60/40 | 0.2mmX45° | Compliant
GL15-20x20-075-VIS | GL15-20x20-075-VIS | 255.00 | 20.0x20.0 | 75.00 | 72.80 | 38.78 | 3.31 | 2.00 | Ravg<0.5% @400~700nm | H-K9L | N/A | 587.6nm | +0.0/-0.1 | ±0.2 | ±2% | 3~5′ | 60/40 | 0.2mmX45° | Compliant
GL15-20x20-100-VIS | GL15-20x20-100-VIS | 255.00 | 20.0x20.0 | 100.00 | 97.40 | 51.68 | 3.98 | 3.00 | Ravg<0.5% @400~700nm | H-K9L | N/A | 587.6nm | +0.0/-0.1 | ±0.2 | ±2% | 3~5′ | 60/40 | 0.2mmX45° | Compliant
GL15-20x20-150-VIS | GL15-20x20-150-VIS | 255.00 | 20.0x20.0 | 150.00 | 147.60 | 77.55 | 3.65 | 3.00 | Ravg<0.5% @400~700nm | H-K9L | N/A | 587.6nm | +0.0/-0.1 | ±0.2 | ±2% | 3~5′ | 60/40 | 0.2mmX45° | Compliant
GL15-20x20-200-VIS | GL15-20x20-200-VIS | 255.00 | 20.0x20.0 | 200.00 | 197.70 | 103.40 | 3.49 | 3.00 | Ravg<0.5% @400~700nm | H-K9L | N/A | 587.6nm | +0.0/-0.1 | ±0.2 | ±2% | 3~5′ | 60/40 | 0.2mmX45° | Compliant
GL15-20x20-250-VIS | GL15-20x20-250-VIS | 255.00 | 20.0x20.0 | 250.00 | 247.80 | 129.25 | 3.39 | 3.00 | Ravg<0.5% @400~700nm | H-K9L | N/A | 587.6nm | +0.0/-0.1 | ±0.2 | ±2% | 3~5′ | 60/40 | 0.2mmX45° | Compliant
GL15-20x20-300-VIS | GL15-20x20-300-VIS | 255.00 | 20.0x20.0 | 300.00 | 297.80 | 155.10 | 3.32 | 3.00 | Ravg<0.5% @400~700nm | H-K9L | N/A | 587.6nm | +0.0/-0.1 | ±0.2 | ±2% | 3~5′ | 60/40 | 0.2mmX45° | Compliant
GL15-20x20-500-VIS | GL15-20x20-500-VIS | 275.00 | 20.0x20.0 | 500.00 | 497.90 | 258.50 | 3.19 | 3.00 | Ravg<0.5% @400~700nm | H-K9L | N/A | 587.6nm | +0.0/-0.1 | ±0.2 | ±2% | 3~5′ | 60/40 | 0.2mmX45° | Compliant
GL15-20x20-1000-VIS | GL15-20x20-1000-VIS | 275.00 | 20.0x20.0 | 1000.00 | 998.20 | 516.80 | 3.10 | 3.00 | Ravg<0.5% @400~700nm | H-K9L | N/A | 587.6nm | +0.0/-0.1 | ±0.2 | ±2% | 3~5′ | 60/40 | 0.2mmX45° | Compliant
GL15-025-025-VIS | GL15-025-025-VIS | 275.00 | 25.0 | 25.00 | 17.36 | 12.93 | 11.62 | 2.00 | Ravg<0.5% @400~700nm | H-K9L | N/A | 587.6nm | +0.0/-0.1 | ±0.2 | ±2% | 3~5′ | 60/40 | 0.2mmX45° | Compliant
GL15-025-050-VIS | GL15-025-050-VIS | 275.00 | 25.0 | 50.00 | 46.58 | 25.85 | 5.22 | 2.00 | Ravg<0.5% @400~700nm | H-K9L | N/A | 587.6nm | +0.0/-0.1 | ±0.2 | ±2% | 3~5′ | 60/40 | 0.2mmX45° | Compliant
GL15-025-075-VIS | GL15-025-075-VIS | 275.00 | 25.0 | 75.00 | 72.36 | 38.78 | 4.07 | 2.00 | Ravg<0.5% @400~700nm | H-K9L | N/A | 587.6nm | +0.0/-0.1 | ±0.2 | ±2% | 3~5′ | 60/40 | 0.2mmX45° | Compliant
GL15-025-100-VIS | GL15-025-100-VIS | 275.00 | 25.0 | 100.00 | 97.67 | 51.68 | 3.53 | 2.00 | Ravg<0.5% @400~700nm | H-K9L | N/A | 587.6nm | +0.0/-0.1 | ±0.2 | ±2% | 3~5′ | 60/40 | 0.2mmX45° | Compliant
GL15-025-125-VIS | GL15-025-125-VIS | 275.00 | 25.0 | 125.00 | 122.88 | 64.60 | 3.22 | 2.00 | Ravg<0.5% @400~700nm | H-K9L | N/A | 587.6nm | +0.0/-0.1 | ±0.2 | ±2% | 3~5′ | 60/40 | 0.2mmX45° | Compliant
GL15-025-150-VIS | GL15-025-150-VIS | 275.00 | 25.0 | 150.00 | 148.07 | 77.55 | 3.01 | 2.00 | Ravg<0.5% @400~700nm | H-K9L | N/A | 587.6nm | +0.0/-0.1 | ±0.2 | ±2% | 3~5′ | 60/40 | 0.2mmX45° | Compliant
GL15-40x20-025-VIS | GL15-40x20-025-VIS | 475.00 | 40.0x20.0 | 25.00 | 20.40 | 12.93 | 6.70 | 2.00 | Ravg<0.5% @400~700nm | H-K9L | N/A | 587.6nm | +0.0/-0.1 | ±0.2 | ±2% | 3~5′ | 60/40 | 0.2mmX45° | Compliant
GL15-40x20-030-VIS | GL15-40x20-030-VIS | 475.00 | 40.0x20.0 | 30.00 | 26.30 | 15.51 | 5.70 | 2.00 | Ravg<0.5% @400~700nm | H-K9L | N/A | 587.6nm | +0.0/-0.1 | ±0.2 | ±2% | 3~5′ | 60/40 | 0.2mmX45° | Compliant
GL15-40x20-040-VIS | GL15-40x20-040-VIS | 475.00 | 40.0x20.0 | 40.00 | 37.00 | 20.68 | 4.60 | 2.00 | Ravg<0.5% @400~700nm | H-K9L | N/A | 587.6nm | +0.0/-0.1 | ±0.2 | ±2% | 3~5′ | 60/40 | 0.2mmX45° | Compliant
GL15-40x20-050-VIS | GL15-40x20-050-VIS | 475.00 | 40.0x20.0 | 50.00 | 47.40 | 25.85 | 4.02 | 2.00 | Ravg<0.5% @400~700nm | H-K9L | N/A | 587.6nm | +0.0/-0.1 | ±0.2 | ±2% | 3~5′ | 60/40 | 0.2mmX45° | Compliant
GL15-40x20-075-VIS | GL15-40x20-075-VIS | 475.00 | 40.0x20.0 | 75.00 | 72.80 | 38.78 | 3.31 | 2.00 | Ravg<0.5% @400~700nm | H-K9L | N/A | 587.6nm | +0.0/-0.1 | ±0.2 | ±2% | 3~5′ | 60/40 | 0.2mmX45° | Compliant
GL15-40x20-100-VIS | GL15-40x20-100-VIS | 475.00 | 40.0x20.0 | 100.00 | 97.40 | 51.68 | 3.98 | 3.00 | Ravg<0.5% @400~700nm | H-K9L | N/A | 587.6nm | +0.0/-0.1 | ±0.2 | ±2% | 3~5′ | 60/40 | 0.2mmX45° | Compliant
GL15-40x20-150-VIS | GL15-40x20-150-VIS | 475.00 | 40.0x20.0 | 150.00 | 147.60 | 77.55 | 3.65 | 3.00 | Ravg<0.5% @400~700nm | H-K9L | N/A | 587.6nm | +0.0/-0.1 | ±0.2 | ±2% | 3~5′ | 60/40 | 0.2mmX45° | Compliant
GL15-40x20-200-VIS | GL15-40x20-200-VIS | 475.00 | 40.0x20.0 | 200.00 | 197.70 | 103.40 | 3.49 | 3.00 | Ravg<0.5% @400~700nm | H-K9L | N/A | 587.6nm | +0.0/-0.1 | ±0.2 | ±2% | 3~5′ | 60/40 | 0.2mmX45° | Compliant
GL15-40x20-250-VIS | GL15-40x20-250-VIS | 500.00 | 40.0x20.0 | 250.00 | 247.80 | 129.25 | 3.39 | 3.00 | Ravg<0.5% @400~700nm | H-K9L | N/A | 587.6nm | +0.0/-0.1 | ±0.2 | ±2% | 3~5′ | 60/40 | 0.2mmX45° | Compliant
GL15-40x20-300-VIS | GL15-40x20-300-VIS | 500.00 | 40.0x20.0 | 300.00 | 297.80 | 155.10 | 3.32 | 3.00 | Ravg<0.5% @400~700nm | H-K9L | N/A | 587.6nm | +0.0/-0.1 | ±0.2 | ±2% | 3~5′ | 60/40 | 0.2mmX45° | Compliant
GL15-40x20-500-VIS | GL15-40x20-500-VIS | 520.00 | 40.0x20.0 | 500.00 | 497.90 | 258.50 | 3.19 | 3.00 | Ravg<0.5% @400~700nm | H-K9L | N/A | 587.6nm | +0.0/-0.1 | ±0.2 | ±2% | 3~5′ | 60/40 | 0.2mmX45° | Compliant
GL15-40x20-1000-VIS | GL15-40x20-1000-VIS | 520.00 | 40.0x20.0 | 1000.00 | 998.20 | 516.80 | 3.10 | 3.00 | Ravg<0.5% @400~700nm | H-K9L | N/A | 587.6nm | +0.0/-0.1 | ±0.2 | ±2% | 3~5′ | 60/40 | 0.2mmX45° | Compliant
GL15-53x50-050-VIS | GL15-53x50-050-VIS | 820.00 | 53.0x50.8 | 50.80 | 36.70 | 26.26 | 21.60 | 2.00 | Ravg<0.5% @400~700nm | H-K9L | N/A | 587.6nm | +0.0/-0.1 | ±0.2 | ±2% | 3~5′ | 60/40 | 0.2mmX45° | Compliant
GL15-53x50-075-VIS | GL15-53x50-075-VIS | 820.00 | 53.0x50.8 | 75.00 | 67.40 | 38.78 | 11.50 | 2.00 | Ravg<0.5% @400~700nm | H-K9L | N/A | 587.6nm | +0.0/-0.1 | ±0.2 | ±2% | 3~5′ | 60/40 | 0.2mmX45° | Compliant
GL15-60x30-050-VIS | GL15-60x30-050-VIS | 620.00 | 60.0x30.0 | 50.00 | 45.50 | 25.85 | 6.80 | 2.00 | Ravg<0.5% @400~700nm | H-K9L | N/A | 587.6nm | +0.0/-0.1 | ±0.2 | ±2% | 3~5′ | 60/40 | 0.2mmX45° | Compliant
GL15-60x30-100-VIS | GL15-60x30-100-VIS | 620.00 | 60.0x30.0 | 100.00 | 96.60 | 51.70 | 5.20 | 3.00 | Ravg<0.5% @400~700nm | H-K9L | N/A | 587.6nm | +0.0/-0.1 | ±0.2 | ±2% | 3~5′ | 60/40 | 0.2mmX45° | Compliant
GL15-60x30-150-VIS | GL15-60x30-150-VIS | 620.00 | 60.0x30.0 | 150.00 | 147.10 | 77.55 | 4.50 | 3.00 | Ravg<0.5% @400~700nm | H-K9L | N/A | 587.6nm | +0.0/-0.1 | ±0.2 | ±2% | 3~5′ | 60/40 | 0.2mmX45° | Compliant
GL15-60x30-200-VIS | GL15-60x30-200-VIS | 620.00 | 60.0x30.0 | 200.00 | 197.30 | 103.40 | 4.10 | 3.00 | Ravg<0.5% @400~700nm | H-K9L | N/A | 587.6nm | +0.0/-0.1 | ±0.2 | ±2% | 3~5′ | 60/40 | 0.2mmX45° | Compliant
GL15-60x30-300-VIS | GL15-60x30-300-VIS | 620.00 | 60.0x30.0 | 300.00 | 297.70 | 155.10 | 3.70 | 3.00 | Ravg<0.5% @400~700nm | H-K9L | N/A | 587.6nm | +0.0/-0.1 | ±0.2 | ±2% | 3~5′ | 60/40 | 0.2mmX45° | Compliant
GL15-60x30-400-VIS | GL15-60x30-400-VIS | 620.00 | 60.0x30.0 | 400.00 | 397.70 | 206.80 | 3.50 | 3.00 | Ravg<0.5% @400~700nm | H-K9L | N/A | 587.6nm | +0.0/-0.1 | ±0.2 | ±2% | 3~5′ | 60/40 | 0.2mmX45° | Compliant
GL15-60x30-500-VIS | GL15-60x30-500-VIS | 640.00 | 60.0x30.0 | 500.00 | 497.70 | 258.50 | 3.40 | 3.00 | Ravg<0.5% @400~700nm | H-K9L | N/A | 587.6nm | +0.0/-0.1 | ±0.2 | ±2% | 3~5′ | 60/40 | 0.2mmX45° | Compliant
GL15-60x30-1000-VIS | GL15-60x30-1000-VIS | 640.00 | 60.0x30.0 | 1000.00 | 997.90 | 516.80 | 3.20 | 3.00 | Ravg<0.5% @400~700nm | H-K9L | N/A | 587.6nm | +0.0/-0.1 | ±0.2 | ±2% | 3~5′ | 60/40 | 0.2mmX45° | Compliant
GL15-5x5-020-NIR | GL15-5x5-020-NIR | 250.00 | 5.0x5.0 | 20.00 | 18.50 | 10.33 | 2.31 | 2.00 | Ravg<0.5% @650~1050nm | H-K9L | N/A | 587.6nm | +0.0/-0.1 | ±0.2 | ±2% | 3~5′ | 60/40 | 0.2mmX45° | Compliant
GL15-6x4-004-NIR | GL15-6x4-004-NIR | 250.00 | 6.0x4.0 | 4.00 | 1.70 | 2.07 | 3.60 | 2.07 | Ravg<0.5% @650~1050nm | H-K9L | N/A | 587.6nm | +0.0/-0.1 | ±0.2 | ±2% | 3~5′ | 60/40 | 0.2mmX45° | Compliant
GL15-6x4-006-NIR | GL15-6x4-006-NIR | 250.00 | 6.0x4.0 | 5.80 | 4.00 | 3.00 | 2.80 | 2.00 | Ravg<0.5% @650~1050nm | H-K9L | N/A | 587.6nm | +0.0/-0.1 | ±0.2 | ±2% | 3~5′ | 60/40 | 0.2mmX45° | Compliant
GL15-8x4-004-NIR | GL15-8x4-004-NIR | 250.00 | 8.0x4.0 | 4.00 | 1.70 | 2.07 | 3.60 | 2.00 | Ravg<0.5% @650~1050nm | H-K9L | N/A | 587.6nm | +0.0/-0.1 | ±0.2 | ±2% | 3~5′ | 60/40 | 0.2mmX45° | Compliant
GL15-8x4-006-NIR | GL15-8x4-006-NIR | 250.00 | 8.0x4.0 | 5.80 | 4.00 | 3.00 | 2.80 | 2.00 | Ravg<0.5% @650~1050nm | H-K9L | N/A | 587.6nm | +0.0/-0.1 | ±0.2 | ±2% | 3~5′ | 60/40 | 0.2mmX45° | Compliant
GL15-8x6-007-NIR | GL15-8x6-007-NIR | 250.00 | 8.0x6.0 | 6.40 | 3.70 | 3.30 | 4.00 | 2.00 | Ravg<0.5% @650~1050nm | H-K9L | N/A | 587.6nm | +0.0/-0.1 | ±0.2 | ±2% | 3~5′ | 60/40 | 0.2mmX45° | Compliant
GL15-9x7-008-NIR | GL15-9x7-008-NIR | 250.00 | 9.0x7.0 | 7.70 | 5.00 | 4.00 | 4.10 | 2.00 | Ravg<0.5% @650~1050nm | H-K9L | N/A | 587.6nm | +0.0/-0.1 | ±0.2 | ±2% | 3~5′ | 60/40 | 0.2mmX45° | Compliant
GL15-10x10-012-NIR | GL15-10x10-012-NIR | 260.00 | 10.0x10.0 | 12.70 | 9.90 | 6.56 | 4.31 | 2.00 | Ravg<0.5% @650~1050nm | H-K9L | N/A | 587.6nm | +0.0/-0.1 | ±0.2 | ±2% | 3~5′ | 60/40 | 0.2mmX45° | Compliant
GL15-10x10-020-NIR | GL15-10x10-020-NIR | 260.00 | 10.0x10.0 | 20.00 | 17.80 | 10.33 | 3.29 | 2.00 | Ravg<0.5% @650~1050nm | H-K9L | N/A | 587.6nm | +0.0/-0.1 | ±0.2 | ±2% | 3~5′ | 60/40 | 0.2mmX45° | Compliant
GL15-10x10-025-NIR | GL15-10x10-025-NIR | 260.00 | 10.0x10.0 | 25.00 | 22.90 | 12.92 | 3.01 | 2.00 | Ravg<0.5% @650~1050nm | H-K9L | N/A | 587.6nm | +0.0/-0.1 | ±0.2 | ±2% | 3~5′ | 60/40 | 0.2mmX45° | Compliant
GL15-12x6-007-NIR | GL15-12x6-007-NIR | 260.00 | 12.0x6.0 | 6.40 | 3.70 | 3.30 | 4.00 | 2.00 | Ravg<0.5% @650~1050nm | H-K9L | N/A | 587.6nm | +0.0/-0.1 | ±0.2 | ±2% | 3~5′ | 60/40 | 0.2mmX45° | Compliant
GL15-12x10-010-NIR | GL15-12x10-010-NIR | 260.00 | 12.0x10.0 | 10.00 | 6.10 | 5.17 | 5.90 | 2.00 | Ravg<0.5% @650~1050nm | H-K9L | N/A | 587.6nm | +0.0/-0.1 | ±0.2 | ±2% | 3~5′ | 60/40 | 0.2mmX45° | Compliant
GL15-12x10-012-NIR | GL15-12x10-012-NIR | 260.00 | 12.0x10.0 | 12.70 | 9.90 | 6.56 | 4.31 | 2.00 | Ravg<0.5% @650~1050nm | H-K9L | N/A | 587.6nm | +0.0/-0.1 | ±0.2 | ±2% | 3~5′ | 60/40 | 0.2mmX45° | Compliant
GL15-12x10-015-NIR | GL15-12x10-015-NIR | 260.00 | 12.0x10.0 | 15.00 | 12.50 | 7.76 | 3.80 | 2.00 | Ravg<0.5% @650~1050nm | H-K9L | N/A | 587.6nm | +0.0/-0.1 | ±0.2 | ±2% | 3~5′ | 60/40 | 0.2mmX45° | Compliant
GL15-12x10-020-NIR | GL15-12x10-020-NIR | 260.00 | 12.0x10.0 | 20.00 | 17.80 | 10.34 | 3.30 | 2.00 | Ravg<0.5% @650~1050nm | H-K9L | N/A | 587.6nm | +0.0/-0.1 | ±0.2 | ±2% | 3~5′ | 60/40 | 0.2mmX45° | Compliant
GL15-12x10-025-NIR | GL15-12x10-025-NIR | 260.00 | 12.0x10.0 | 25.00 | 22.90 | 12.93 | 3.00 | 2.00 | Ravg<0.5% @650~1050nm | H-K9L | N/A | 587.6nm | +0.0/-0.1 | ±0.2 | ±2% | 3~5′ | 60/40 | 0.2mmX45° | Compliant
GL15-12x10-040-NIR | GL15-12x10-040-NIR | 260.00 | 12.0x10.0 | 40.00 | 38.30 | 20.68 | 2.60 | 2.00 | Ravg<0.5% @650~1050nm | H-K9L | N/A | 587.6nm | +0.0/-0.1 | ±0.2 | ±2% | 3~5′ | 60/40 | 0.2mmX45° | Compliant
GL15-012-012-NIR | GL15-012-012-NIR | 260.00 | 12.5 | 12.70 | 8.36 | 6.56 | 6.57 | 2.00 | Ravg<0.5% @650~1050nm | H-K9L | N/A | 587.6nm | +0.0/-0.1 | ±0.2 | ±2% | 3~5′ | 60/40 | 0.2mmX45° | Compliant
GL15-012-025-NIR | GL15-012-025-NIR | 260.00 | 12.5 | 25.00 | 22.64 | 12.93 | 3.61 | 2.00 | Ravg<0.5% @650~1050nm | H-K9L | N/A | 587.6nm | +0.0/-0.1 | ±0.2 | ±2% | 3~5′ | 60/40 | 0.2mmX45° | Compliant
GL15-012-050-NIR | GL15-012-050-NIR | 260.00 | 12.5 | 50.00 | 48.19 | 25.85 | 2.77 | 2.00 | Ravg<0.5% @650~1050nm | H-K9L | N/A | 587.6nm | +0.0/-0.1 | ±0.2 | ±2% | 3~5′ | 60/40 | 0.2mmX45° | Compliant
GL15-012-075-NIR | GL15-012-075-NIR | 260.00 | 12.5 | 75.00 | 73.39 | 38.78 | 2.50 | 2.00 | Ravg<0.5% @650~1050nm | H-K9L | N/A | 587.6nm | +0.0/-0.1 | ±0.2 | ±2% | 3~5′ | 60/40 | 0.2mmX45° | Compliant
GL15-012-100-NIR | GL15-012-100-NIR | 260.00 | 12.5 | 100.00 | 98.43 | 51.68 | 2.38 | 2.00 | Ravg<0.5% @650~1050nm | H-K9L | N/A | 587.6nm | +0.0/-0.1 | ±0.2 | ±2% | 3~5′ | 60/40 | 0.2mmX45° | Compliant
GL15-17x15-020-NIR | GL15-17x15-020-NIR | 260.00 | 17.0x15.0 | 20.00 | 16.60 | 10.34 | 5.20 | 2.00 | Ravg<0.5% @650~1050nm | H-K9L | N/A | 587.6nm | +0.0/-0.1 | ±0.2 | ±2% | 3~5′ | 60/40 | 0.2mmX45° | Compliant
GL15-20x10-010-NIR | GL15-20x10-010-NIR | 260.00 | 20.0x10.0 | 10.00 | 6.10 | 5.17 | 5.90 | 2.00 | Ravg<0.5% @650~1050nm | H-K9L | N/A | 587.6nm | +0.0/-0.1 | ±0.2 | ±2% | 3~5′ | 60/40 | 0.2mmX45° | Compliant
GL15-20x10-012-NIR | GL15-20x10-012-NIR | 260.00 | 20.0x10.0 | 12.70 | 9.90 | 6.56 | 4.31 | 2.00 | Ravg<0.5% @650~1050nm | H-K9L | N/A | 587.6nm | +0.0/-0.1 | ±0.2 | ±2% | 3~5′ | 60/40 | 0.2mmX45° | Compliant
GL15-20x10-015-NIR | GL15-20x10-015-NIR | 260.00 | 20.0x10.0 | 15.00 | 12.50 | 7.76 | 3.80 | 2.00 | Ravg<0.5% @650~1050nm | H-K9L | N/A | 587.6nm | +0.0/-0.1 | ±0.2 | ±2% | 3~5′ | 60/40 | 0.2mmX45° | Compliant
GL15-20x10-020-NIR | GL15-20x10-020-NIR | 260.00 | 20.0x10.0 | 20.00 | 17.80 | 10.34 | 3.29 | 2.00 | Ravg<0.5% @650~1050nm | H-K9L | N/A | 587.6nm | +0.0/-0.1 | ±0.2 | ±2% | 3~5′ | 60/40 | 0.2mmX45° | Compliant
GL15-20x10-025-NIR | GL15-20x10-025-NIR | 260.00 | 20.0x10.0 | 25.00 | 23.00 | 12.93 | 3.01 | 2.00 | Ravg<0.5% @650~1050nm | H-K9L | N/A | 587.6nm | +0.0/-0.1 | ±0.2 | ±2% | 3~5′ | 60/40 | 0.2mmX45° | Compliant
GL15-20x10-040-NIR | GL15-20x10-040-NIR | 260.00 | 20.0x10.0 | 40.00 | 38.30 | 20.68 | 2.60 | 2.00 | Ravg<0.5% @650~1050nm | H-K9L | N/A | 587.6nm | +0.0/-0.1 | ±0.2 | ±2% | 3~5′ | 60/40 | 0.2mmX45° | Compliant
GL15-20x20-050-NIR | GL15-20x20-050-NIR | 270.00 | 20.0x20.0 | 50.00 | 47.40 | 25.85 | 4.02 | 2.00 | Ravg<0.5% @650~1050nm | H-K9L | N/A | 587.6nm | +0.0/-0.1 | ±0.2 | ±2% | 3~5′ | 60/40 | 0.2mmX45° | Compliant
GL15-20x20-075-NIR | GL15-20x20-075-NIR | 270.00 | 20.0x20.0 | 75.00 | 72.80 | 38.78 | 3.31 | 2.00 | Ravg<0.5% @650~1050nm | H-K9L | N/A | 587.6nm | +0.0/-0.1 | ±0.2 | ±2% | 3~5′ | 60/40 | 0.2mmX45° | Compliant
GL15-20x20-100-NIR | GL15-20x20-100-NIR | 270.00 | 20.0x20.0 | 100.00 | 97.40 | 51.68 | 3.98 | 3.00 | Ravg<0.5% @650~1050nm | H-K9L | N/A | 587.6nm | +0.0/-0.1 | ±0.2 | ±2% | 3~5′ | 60/40 | 0.2mmX45° | Compliant
GL15-20x20-150-NIR | GL15-20x20-150-NIR | 270.00 | 20.0x20.0 | 150.00 | 147.60 | 77.55 | 3.65 | 3.00 | Ravg<0.5% @650~1050nm | H-K9L | N/A | 587.6nm | +0.0/-0.1 | ±0.2 | ±2% | 3~5′ | 60/40 | 0.2mmX45° | Compliant
GL15-20x20-200-NIR | GL15-20x20-200-NIR | 270.00 | 20.0x20.0 | 200.00 | 197.70 | 103.40 | 3.49 | 3.00 | Ravg<0.5% @650~1050nm | H-K9L | N/A | 587.6nm | +0.0/-0.1 | ±0.2 | ±2% | 3~5′ | 60/40 | 0.2mmX45° | Compliant
GL15-20x20-250-NIR | GL15-20x20-250-NIR | 270.00 | 20.0x20.0 | 250.00 | 247.80 | 129.25 | 3.39 | 3.00 | Ravg<0.5% @650~1050nm | H-K9L | N/A | 587.6nm | +0.0/-0.1 | ±0.2 | ±2% | 3~5′ | 60/40 | 0.2mmX45° | Compliant
GL15-20x20-300-NIR | GL15-20x20-300-NIR | 270.00 | 20.0x20.0 | 300.00 | 297.80 | 155.10 | 3.32 | 3.00 | Ravg<0.5% @650~1050nm | H-K9L | N/A | 587.6nm | +0.0/-0.1 | ±0.2 | ±2% | 3~5′ | 60/40 | 0.2mmX45° | Compliant
GL15-20x20-500-NIR | GL15-20x20-500-NIR | 290.00 | 20.0x20.0 | 500.00 | 497.90 | 258.50 | 3.19 | 3.00 | Ravg<0.5% @650~1050nm | H-K9L | N/A | 587.6nm | +0.0/-0.1 | ±0.2 | ±2% | 3~5′ | 60/40 | 0.2mmX45° | Compliant
GL15-20x20-1000-NIR | GL15-20x20-1000-NIR | 290.00 | 20.0x20.0 | 1000.00 | 998.20 | 516.80 | 3.10 | 3.00 | Ravg<0.5% @650~1050nm | H-K9L | N/A | 587.6nm | +0.0/-0.1 | ±0.2 | ±2% | 3~5′ | 60/40 | 0.2mmX45° | Compliant
GL15-025-025-NIR | GL15-025-025-NIR | 290.00 | 25.0 | 25.00 | 17.36 | 12.93 | 11.62 | 2.00 | Ravg<0.5% @650~1050nm | H-K9L | N/A | 587.6nm | +0.0/-0.1 | ±0.2 | ±2% | 3~5′ | 60/40 | 0.2mmX45° | Compliant
GL15-025-050-NIR | GL15-025-050-NIR | 290.00 | 25.0 | 50.00 | 46.58 | 25.85 | 5.22 | 2.00 | Ravg<0.5% @650~1050nm | H-K9L | N/A | 587.6nm | +0.0/-0.1 | ±0.2 | ±2% | 3~5′ | 60/40 | 0.2mmX45° | Compliant
GL15-025-075-NIR | GL15-025-075-NIR | 290.00 | 25.0 | 75.00 | 72.36 | 38.78 | 4.07 | 2.00 | Ravg<0.5% @650~1050nm | H-K9L | N/A | 587.6nm | +0.0/-0.1 | ±0.2 | ±2% | 3~5′ | 60/40 | 0.2mmX45° | Compliant
GL15-025-100-NIR | GL15-025-100-NIR | 290.00 | 25.0 | 100.00 | 97.67 | 51.68 | 3.53 | 2.00 | Ravg<0.5% @650~1050nm | H-K9L | N/A | 587.6nm | +0.0/-0.1 | ±0.2 | ±2% | 3~5′ | 60/40 | 0.2mmX45° | Compliant
GL15-025-125-NIR | GL15-025-125-NIR | 290.00 | 25.0 | 125.00 | 122.88 | 64.60 | 3.22 | 2.00 | Ravg<0.5% @650~1050nm | H-K9L | N/A | 587.6nm | +0.0/-0.1 | ±0.2 | ±2% | 3~5′ | 60/40 | 0.2mmX45° | Compliant
GL15-025-150-NIR | GL15-025-150-NIR | 290.00 | 25.0 | 150.00 | 148.07 | 77.55 | 3.01 | 2.00 | Ravg<0.5% @650~1050nm | H-K9L | N/A | 587.6nm | +0.0/-0.1 | ±0.2 | ±2% | 3~5′ | 60/40 | 0.2mmX45° | Compliant
GL15-40x20-025-NIR | GL15-40x20-025-NIR | 490.00 | 40.0x20.0 | 25.00 | 20.40 | 12.93 | 6.70 | 2.00 | Ravg<0.5% @650~1050nm | H-K9L | N/A | 587.6nm | +0.0/-0.1 | ±0.2 | ±2% | 3~5′ | 60/40 | 0.2mmX45° | Compliant
GL15-40x20-030-NIR | GL15-40x20-030-NIR | 490.00 | 40.0x20.0 | 30.00 | 26.30 | 15.51 | 5.70 | 2.00 | Ravg<0.5% @650~1050nm | H-K9L | N/A | 587.6nm | +0.0/-0.1 | ±0.2 | ±2% | 3~5′ | 60/40 | 0.2mmX45° | Compliant
GL15-40x20-040-NIR | GL15-40x20-040-NIR | 490.00 | 40.0x20.0 | 40.00 | 37.00 | 20.68 | 4.60 | 2.00 | Ravg<0.5% @650~1050nm | H-K9L | N/A | 587.6nm | +0.0/-0.1 | ±0.2 | ±2% | 3~5′ | 60/40 | 0.2mmX45° | Compliant
GL15-40x20-050-NIR | GL15-40x20-050-NIR | 490.00 | 40.0x20.0 | 50.00 | 47.40 | 25.85 | 4.02 | 2.00 | Ravg<0.5% @650~1050nm | H-K9L | N/A | 587.6nm | +0.0/-0.1 | ±0.2 | ±2% | 3~5′ | 60/40 | 0.2mmX45° | Compliant
GL15-40x20-075-NIR | GL15-40x20-075-NIR | 490.00 | 40.0x20.0 | 75.00 | 72.80 | 38.78 | 3.31 | 2.00 | Ravg<0.5% @650~1050nm | H-K9L | N/A | 587.6nm | +0.0/-0.1 | ±0.2 | ±2% | 3~5′ | 60/40 | 0.2mmX45° | Compliant
GL15-40x20-100-NIR | GL15-40x20-100-NIR | 490.00 | 40.0x20.0 | 100.00 | 97.40 | 51.68 | 3.98 | 3.00 | Ravg<0.5% @650~1050nm | H-K9L | N/A | 587.6nm | +0.0/-0.1 | ±0.2 | ±2% | 3~5′ | 60/40 | 0.2mmX45° | Compliant
GL15-40x20-150-NIR | GL15-40x20-150-NIR | 490.00 | 40.0x20.0 | 150.00 | 147.60 | 77.55 | 3.65 | 3.00 | Ravg<0.5% @650~1050nm | H-K9L | N/A | 587.6nm | +0.0/-0.1 | ±0.2 | ±2% | 3~5′ | 60/40 | 0.2mmX45° | Compliant
GL15-40x20-200-NIR | GL15-40x20-200-NIR | 490.00 | 40.0x20.0 | 200.00 | 197.70 | 103.40 | 3.49 | 3.00 | Ravg<0.5% @650~1050nm | H-K9L | N/A | 587.6nm | +0.0/-0.1 | ±0.2 | ±2% | 3~5′ | 60/40 | 0.2mmX45° | Compliant
GL15-40x20-250-NIR | GL15-40x20-250-NIR | 515.00 | 40.0x20.0 | 250.00 | 247.80 | 129.25 | 3.39 | 3.00 | Ravg<0.5% @650~1050nm | H-K9L | N/A | 587.6nm | +0.0/-0.1 | ±0.2 | ±2% | 3~5′ | 60/40 | 0.2mmX45° | Compliant
GL15-40x20-300-NIR | GL15-40x20-300-NIR | 515.00 | 40.0x20.0 | 300.00 | 297.80 | 155.10 | 3.32 | 3.00 | Ravg<0.5% @650~1050nm | H-K9L | N/A | 587.6nm | +0.0/-0.1 | ±0.2 | ±2% | 3~5′ | 60/40 | 0.2mmX45° | Compliant
GL15-40x20-500-NIR | GL15-40x20-500-NIR | 535.00 | 40.0x20.0 | 500.00 | 497.90 | 258.50 | 3.19 | 3.00 | Ravg<0.5% @650~1050nm | H-K9L | N/A | 587.6nm | +0.0/-0.1 | ±0.2 | ±2% | 3~5′ | 60/40 | 0.2mmX45° | Compliant
GL15-40x20-1000-NIR | GL15-40x20-1000-NIR | 535.00 | 40.0x20.0 | 1000.00 | 998.20 | 516.80 | 3.10 | 3.00 | Ravg<0.5% @650~1050nm | H-K9L | N/A | 587.6nm | +0.0/-0.1 | ±0.2 | ±2% | 3~5′ | 60/40 | 0.2mmX45° | Compliant
GL15-53x50-050-NIR | GL15-53x50-050-NIR | 835.00 | 53.0x50.8 | 50.80 | 36.70 | 26.26 | 21.60 | 2.00 | Ravg<0.5% @650~1050nm | H-K9L | N/A | 587.6nm | +0.0/-0.1 | ±0.2 | ±2% | 3~5′ | 60/40 | 0.2mmX45° | Compliant
GL15-53x50-075-NIR | GL15-53x50-075-NIR | 835.00 | 53.0x50.8 | 75.00 | 67.40 | 38.78 | 11.50 | 2.00 | Ravg<0.5% @650~1050nm | H-K9L | N/A | 587.6nm | +0.0/-0.1 | ±0.2 | ±2% | 3~5′ | 60/40 | 0.2mmX45° | Compliant
GL15-60x30-050-NIR | GL15-60x30-050-NIR | 635.00 | 60.0x30.0 | 50.00 | 45.50 | 25.85 | 6.80 | 2.00 | Ravg<0.5% @650~1050nm | H-K9L | N/A | 587.6nm | +0.0/-0.1 | ±0.2 | ±2% | 3~5′ | 60/40 | 0.2mmX45° | Compliant
GL15-60x30-100-NIR | GL15-60x30-100-NIR | 635.00 | 60.0x30.0 | 100.00 | 96.60 | 51.70 | 5.20 | 3.00 | Ravg<0.5% @650~1050nm | H-K9L | N/A | 587.6nm | +0.0/-0.1 | ±0.2 | ±2% | 3~5′ | 60/40 | 0.2mmX45° | Compliant
GL15-60x30-150-NIR | GL15-60x30-150-NIR | 635.00 | 60.0x30.0 | 150.00 | 147.10 | 77.55 | 4.50 | 3.00 | Ravg<0.5% @650~1050nm | H-K9L | N/A | 587.6nm | +0.0/-0.1 | ±0.2 | ±2% | 3~5′ | 60/40 | 0.2mmX45° | Compliant
GL15-60x30-200-NIR | GL15-60x30-200-NIR | 635.00 | 60.0x30.0 | 200.00 | 197.30 | 103.40 | 4.10 | 3.00 | Ravg<0.5% @650~1050nm | H-K9L | N/A | 587.6nm | +0.0/-0.1 | ±0.2 | ±2% | 3~5′ | 60/40 | 0.2mmX45° | Compliant
GL15-60x30-300-NIR | GL15-60x30-300-NIR | 635.00 | 60.0x30.0 | 300.00 | 297.70 | 155.10 | 3.70 | 3.00 | Ravg<0.5% @650~1050nm | H-K9L | N/A | 587.6nm | +0.0/-0.1 | ±0.2 | ±2% | 3~5′ | 60/40 | 0.2mmX45° | Compliant
GL15-60x30-400-NIR | GL15-60x30-400-NIR | 635.00 | 60.0x30.0 | 400.00 | 397.70 | 206.80 | 3.50 | 3.00 | Ravg<0.5% @650~1050nm | H-K9L | N/A | 587.6nm | +0.0/-0.1 | ±0.2 | ±2% | 3~5′ | 60/40 | 0.2mmX45° | Compliant
GL15-60x30-500-NIR | GL15-60x30-500-NIR | 655.00 | 60.0x30.0 | 500.00 | 497.70 | 258.50 | 3.40 | 3.00 | Ravg<0.5% @650~1050nm | H-K9L | N/A | 587.6nm | +0.0/-0.1 | ±0.2 | ±2% | 3~5′ | 60/40 | 0.2mmX45° | Compliant
GL15-60x30-1000-NIR | GL15-60x30-1000-NIR | 655.00 | 60.0x30.0 | 1000.00 | 997.90 | 516.80 | 3.20 | 3.00 | Ravg<0.5% @650~1050nm | H-K9L | N/A | 587.6nm | +0.0/-0.1 | ±0.2 | ±2% | 3~5′ | 60/40 | 0.2mmX45° | Compliant
GL15-5x5-020-SWIR | GL15-5x5-020-SWIR | 250.00 | 5.0x5.0 | 20.00 | 18.50 | 10.33 | 2.31 | 2.00 | Ravg<0.5% @1000~1650nm | H-K9L | N/A | 587.6nm | +0.0/-0.1 | ±0.2 | ±2% | 3~5′ | 60/40 | 0.2mmX45° | Compliant
GL15-6x4-004-SWIR | GL15-6x4-004-SWIR | 250.00 | 6.0x4.0 | 4.00 | 1.70 | 2.07 | 3.60 | 2.07 | Ravg<0.5% @1000~1650nm | H-K9L | N/A | 587.6nm | +0.0/-0.1 | ±0.2 | ±2% | 3~5′ | 60/40 | 0.2mmX45° | Compliant
GL15-6x4-006-SWIR | GL15-6x4-006-SWIR | 250.00 | 6.0x4.0 | 5.80 | 4.00 | 3.00 | 2.80 | 2.00 | Ravg<0.5% @1000~1650nm | H-K9L | N/A | 587.6nm | +0.0/-0.1 | ±0.2 | ±2% | 3~5′ | 60/40 | 0.2mmX45° | Compliant
GL15-8x4-004-SWIR | GL15-8x4-004-SWIR | 250.00 | 8.0x4.0 | 4.00 | 1.70 | 2.07 | 3.60 | 2.00 | Ravg<0.5% @1000~1650nm | H-K9L | N/A | 587.6nm | +0.0/-0.1 | ±0.2 | ±2% | 3~5′ | 60/40 | 0.2mmX45° | Compliant
GL15-8x4-006-SWIR | GL15-8x4-006-SWIR | 250.00 | 8.0x4.0 | 5.80 | 4.00 | 3.00 | 2.80 | 2.00 | Ravg<0.5% @1000~1650nm | H-K9L | N/A | 587.6nm | +0.0/-0.1 | ±0.2 | ±2% | 3~5′ | 60/40 | 0.2mmX45° | Compliant
GL15-8x6-007-SWIR | GL15-8x6-007-SWIR | 250.00 | 8.0x6.0 | 6.40 | 3.70 | 3.30 | 4.00 | 2.00 | Ravg<0.5% @1000~1650nm | H-K9L | N/A | 587.6nm | +0.0/-0.1 | ±0.2 | ±2% | 3~5′ | 60/40 | 0.2mmX45° | Compliant
GL15-9x7-008-SWIR | GL15-9x7-008-SWIR | 250.00 | 9.0x7.0 | 7.70 | 5.00 | 4.00 | 4.10 | 2.00 | Ravg<0.5% @1000~1650nm | H-K9L | N/A | 587.6nm | +0.0/-0.1 | ±0.2 | ±2% | 3~5′ | 60/40 | 0.2mmX45° | Compliant
GL15-10x10-012-SWIR | GL15-10x10-012-SWIR | 260.00 | 10.0x10.0 | 12.70 | 9.90 | 6.56 | 4.31 | 2.00 | Ravg<0.5% @1000~1650nm | H-K9L | N/A | 587.6nm | +0.0/-0.1 | ±0.2 | ±2% | 3~5′ | 60/40 | 0.2mmX45° | Compliant
GL15-10x10-020-SWIR | GL15-10x10-020-SWIR | 260.00 | 10.0x10.0 | 20.00 | 17.80 | 10.33 | 3.29 | 2.00 | Ravg<0.5% @1000~1650nm | H-K9L | N/A | 587.6nm | +0.0/-0.1 | ±0.2 | ±2% | 3~5′ | 60/40 | 0.2mmX45° | Compliant
GL15-10x10-025-SWIR | GL15-10x10-025-SWIR | 260.00 | 10.0x10.0 | 25.00 | 22.90 | 12.92 | 3.01 | 2.00 | Ravg<0.5% @1000~1650nm | H-K9L | N/A | 587.6nm | +0.0/-0.1 | ±0.2 | ±2% | 3~5′ | 60/40 | 0.2mmX45° | Compliant
GL15-12x6-007-SWIR | GL15-12x6-007-SWIR | 260.00 | 12.0x6.0 | 6.40 | 3.70 | 3.30 | 4.00 | 2.00 | Ravg<0.5% @1000~1650nm | H-K9L | N/A | 587.6nm | +0.0/-0.1 | ±0.2 | ±2% | 3~5′ | 60/40 | 0.2mmX45° | Compliant
GL15-12x10-010-SWIR | GL15-12x10-010-SWIR | 260.00 | 12.0x10.0 | 10.00 | 6.10 | 5.17 | 5.90 | 2.00 | Ravg<0.5% @1000~1650nm | H-K9L | N/A | 587.6nm | +0.0/-0.1 | ±0.2 | ±2% | 3~5′ | 60/40 | 0.2mmX45° | Compliant
GL15-12x10-012-SWIR | GL15-12x10-012-SWIR | 260.00 | 12.0x10.0 | 12.70 | 9.90 | 6.56 | 4.31 | 2.00 | Ravg<0.5% @1000~1650nm | H-K9L | N/A | 587.6nm | +0.0/-0.1 | ±0.2 | ±2% | 3~5′ | 60/40 | 0.2mmX45° | Compliant
GL15-12x10-015-SWIR | GL15-12x10-015-SWIR | 260.00 | 12.0x10.0 | 15.00 | 12.50 | 7.76 | 3.80 | 2.00 | Ravg<0.5% @1000~1650nm | H-K9L | N/A | 587.6nm | +0.0/-0.1 | ±0.2 | ±2% | 3~5′ | 60/40 | 0.2mmX45° | Compliant
GL15-12x10-020-SWIR | GL15-12x10-020-SWIR | 260.00 | 12.0x10.0 | 20.00 | 17.80 | 10.34 | 3.30 | 2.00 | Ravg<0.5% @1000~1650nm | H-K9L | N/A | 587.6nm | +0.0/-0.1 | ±0.2 | ±2% | 3~5′ | 60/40 | 0.2mmX45° | Compliant
GL15-12x10-025-SWIR | GL15-12x10-025-SWIR | 260.00 | 12.0x10.0 | 25.00 | 22.90 | 12.93 | 3.00 | 2.00 | Ravg<0.5% @1000~1650nm | H-K9L | N/A | 587.6nm | +0.0/-0.1 | ±0.2 | ±2% | 3~5′ | 60/40 | 0.2mmX45° | Compliant
GL15-12x10-040-SWIR | GL15-12x10-040-SWIR | 260.00 | 12.0x10.0 | 40.00 | 38.30 | 20.68 | 2.60 | 2.00 | Ravg<0.5% @1000~1650nm | H-K9L | N/A | 587.6nm | +0.0/-0.1 | ±0.2 | ±2% | 3~5′ | 60/40 | 0.2mmX45° | Compliant
GL15-012-012-SWIR | GL15-012-012-SWIR | 260.00 | 12.5 | 12.70 | 8.36 | 6.56 | 6.57 | 2.00 | Ravg<0.5% @1000~1650nm | H-K9L | N/A | 587.6nm | +0.0/-0.1 | ±0.2 | ±2% | 3~5′ | 60/40 | 0.2mmX45° | Compliant
GL15-012-025-SWIR | GL15-012-025-SWIR | 260.00 | 12.5 | 25.00 | 22.64 | 12.93 | 3.61 | 2.00 | Ravg<0.5% @1000~1650nm | H-K9L | N/A | 587.6nm | +0.0/-0.1 | ±0.2 | ±2% | 3~5′ | 60/40 | 0.2mmX45° | Compliant
GL15-012-050-SWIR | GL15-012-050-SWIR | 260.00 | 12.5 | 50.00 | 48.19 | 25.85 | 2.77 | 2.00 | Ravg<0.5% @1000~1650nm | H-K9L | N/A | 587.6nm | +0.0/-0.1 | ±0.2 | ±2% | 3~5′ | 60/40 | 0.2mmX45° | Compliant
GL15-012-075-SWIR | GL15-012-075-SWIR | 260.00 | 12.5 | 75.00 | 73.39 | 38.78 | 2.50 | 2.00 | Ravg<0.5% @1000~1650nm | H-K9L | N/A | 587.6nm | +0.0/-0.1 | ±0.2 | ±2% | 3~5′ | 60/40 | 0.2mmX45° | Compliant
GL15-012-100-SWIR | GL15-012-100-SWIR | 260.00 | 12.5 | 100.00 | 98.43 | 51.68 | 2.38 | 2.00 | Ravg<0.5% @1000~1650nm | H-K9L | N/A | 587.6nm | +0.0/-0.1 | ±0.2 | ±2% | 3~5′ | 60/40 | 0.2mmX45° | Compliant
GL15-17x15-020-SWIR | GL15-17x15-020-SWIR | 260.00 | 17.0x15.0 | 20.00 | 16.60 | 10.34 | 5.20 | 2.00 | Ravg<0.5% @1000~1650nm | H-K9L | N/A | 587.6nm | +0.0/-0.1 | ±0.2 | ±2% | 3~5′ | 60/40 | 0.2mmX45° | Compliant
GL15-20x10-010-SWIR | GL15-20x10-010-SWIR | 260.00 | 20.0x10.0 | 10.00 | 6.10 | 5.17 | 5.90 | 2.00 | Ravg<0.5% @1000~1650nm | H-K9L | N/A | 587.6nm | +0.0/-0.1 | ±0.2 | ±2% | 3~5′ | 60/40 | 0.2mmX45° | Compliant
GL15-20x10-012-SWIR | GL15-20x10-012-SWIR | 260.00 | 20.0x10.0 | 12.70 | 9.90 | 6.56 | 4.31 | 2.00 | Ravg<0.5% @1000~1650nm | H-K9L | N/A | 587.6nm | +0.0/-0.1 | ±0.2 | ±2% | 3~5′ | 60/40 | 0.2mmX45° | Compliant
GL15-20x10-015-SWIR | GL15-20x10-015-SWIR | 260.00 | 20.0x10.0 | 15.00 | 12.50 | 7.76 | 3.80 | 2.00 | Ravg<0.5% @1000~1650nm | H-K9L | N/A | 587.6nm | +0.0/-0.1 | ±0.2 | ±2% | 3~5′ | 60/40 | 0.2mmX45° | Compliant
GL15-20x10-020-SWIR | GL15-20x10-020-SWIR | 260.00 | 20.0x10.0 | 20.00 | 17.80 | 10.34 | 3.29 | 2.00 | Ravg<0.5% @1000~1650nm | H-K9L | N/A | 587.6nm | +0.0/-0.1 | ±0.2 | ±2% | 3~5′ | 60/40 | 0.2mmX45° | Compliant
GL15-20x10-025-SWIR | GL15-20x10-025-SWIR | 260.00 | 20.0x10.0 | 25.00 | 23.00 | 12.93 | 3.01 | 2.00 | Ravg<0.5% @1000~1650nm | H-K9L | N/A | 587.6nm | +0.0/-0.1 | ±0.2 | ±2% | 3~5′ | 60/40 | 0.2mmX45° | Compliant
GL15-20x10-040-SWIR | GL15-20x10-040-SWIR | 260.00 | 20.0x10.0 | 40.00 | 38.30 | 20.68 | 2.60 | 2.00 | Ravg<0.5% @1000~1650nm | H-K9L | N/A | 587.6nm | +0.0/-0.1 | ±0.2 | ±2% | 3~5′ | 60/40 | 0.2mmX45° | Compliant
GL15-20x20-050-SWIR | GL15-20x20-050-SWIR | 270.00 | 20.0x20.0 | 50.00 | 47.40 | 25.85 | 4.02 | 2.00 | Ravg<0.5% @1000~1650nm | H-K9L | N/A | 587.6nm | +0.0/-0.1 | ±0.2 | ±2% | 3~5′ | 60/40 | 0.2mmX45° | Compliant
GL15-20x20-075-SWIR | GL15-20x20-075-SWIR | 270.00 | 20.0x20.0 | 75.00 | 72.80 | 38.78 | 3.31 | 2.00 | Ravg<0.5% @1000~1650nm | H-K9L | N/A | 587.6nm | +0.0/-0.1 | ±0.2 | ±2% | 3~5′ | 60/40 | 0.2mmX45° | Compliant
GL15-20x20-100-SWIR | GL15-20x20-100-SWIR | 270.00 | 20.0x20.0 | 100.00 | 97.40 | 51.68 | 3.98 | 3.00 | Ravg<0.5% @1000~1650nm | H-K9L | N/A | 587.6nm | +0.0/-0.1 | ±0.2 | ±2% | 3~5′ | 60/40 | 0.2mmX45° | Compliant
GL15-20x20-150-SWIR | GL15-20x20-150-SWIR | 270.00 | 20.0x20.0 | 150.00 | 147.60 | 77.55 | 3.65 | 3.00 | Ravg<0.5% @1000~1650nm | H-K9L | N/A | 587.6nm | +0.0/-0.1 | ±0.2 | ±2% | 3~5′ | 60/40 | 0.2mmX45° | Compliant
GL15-20x20-200-SWIR | GL15-20x20-200-SWIR | 270.00 | 20.0x20.0 | 200.00 | 197.70 | 103.40 | 3.49 | 3.00 | Ravg<0.5% @1000~1650nm | H-K9L | N/A | 587.6nm | +0.0/-0.1 | ±0.2 | ±2% | 3~5′ | 60/40 | 0.2mmX45° | Compliant
GL15-20x20-250-SWIR | GL15-20x20-250-SWIR | 270.00 | 20.0x20.0 | 250.00 | 247.80 | 129.25 | 3.39 | 3.00 | Ravg<0.5% @1000~1650nm | H-K9L | N/A | 587.6nm | +0.0/-0.1 | ±0.2 | ±2% | 3~5′ | 60/40 | 0.2mmX45° | Compliant
GL15-20x20-300-SWIR | GL15-20x20-300-SWIR | 270.00 | 20.0x20.0 | 300.00 | 297.80 | 155.10 | 3.32 | 3.00 | Ravg<0.5% @1000~1650nm | H-K9L | N/A | 587.6nm | +0.0/-0.1 | ±0.2 | ±2% | 3~5′ | 60/40 | 0.2mmX45° | Compliant
GL15-20x20-500-SWIR | GL15-20x20-500-SWIR | 290.00 | 20.0x20.0 | 500.00 | 497.90 | 258.50 | 3.19 | 3.00 | Ravg<0.5% @1000~1650nm | H-K9L | N/A | 587.6nm | +0.0/-0.1 | ±0.2 | ±2% | 3~5′ | 60/40 | 0.2mmX45° | Compliant
GL15-20x20-1000-SWIR | GL15-20x20-1000-SWIR | 290.00 | 20.0x20.0 | 1000.00 | 998.20 | 516.80 | 3.10 | 3.00 | Ravg<0.5% @1000~1650nm | H-K9L | N/A | 587.6nm | +0.0/-0.1 | ±0.2 | ±2% | 3~5′ | 60/40 | 0.2mmX45° | Compliant
GL15-025-025-SWIR | GL15-025-025-SWIR | 290.00 | 25.0 | 25.00 | 17.36 | 12.93 | 11.62 | 2.00 | Ravg<0.5% @1000~1650nm | H-K9L | N/A | 587.6nm | +0.0/-0.1 | ±0.2 | ±2% | 3~5′ | 60/40 | 0.2mmX45° | Compliant
GL15-025-050-SWIR | GL15-025-050-SWIR | 290.00 | 25.0 | 50.00 | 46.58 | 25.85 | 5.22 | 2.00 | Ravg<0.5% @1000~1650nm | H-K9L | N/A | 587.6nm | +0.0/-0.1 | ±0.2 | ±2% | 3~5′ | 60/40 | 0.2mmX45° | Compliant
GL15-025-075-SWIR | GL15-025-075-SWIR | 290.00 | 25.0 | 75.00 | 72.36 | 38.78 | 4.07 | 2.00 | Ravg<0.5% @1000~1650nm | H-K9L | N/A | 587.6nm | +0.0/-0.1 | ±0.2 | ±2% | 3~5′ | 60/40 | 0.2mmX45° | Compliant
GL15-025-100-SWIR | GL15-025-100-SWIR | 290.00 | 25.0 | 100.00 | 97.67 | 51.68 | 3.53 | 2.00 | Ravg<0.5% @1000~1650nm | H-K9L | N/A | 587.6nm | +0.0/-0.1 | ±0.2 | ±2% | 3~5′ | 60/40 | 0.2mmX45° | Compliant
GL15-025-125-SWIR | GL15-025-125-SWIR | 290.00 | 25.0 | 125.00 | 122.88 | 64.60 | 3.22 | 2.00 | Ravg<0.5% @1000~1650nm | H-K9L | N/A | 587.6nm | +0.0/-0.1 | ±0.2 | ±2% | 3~5′ | 60/40 | 0.2mmX45° | Compliant
GL15-025-150-SWIR | GL15-025-150-SWIR | 290.00 | 25.0 | 150.00 | 148.07 | 77.55 | 3.01 | 2.00 | Ravg<0.5% @1000~1650nm | H-K9L | N/A | 587.6nm | +0.0/-0.1 | ±0.2 | ±2% | 3~5′ | 60/40 | 0.2mmX45° | Compliant
GL15-40x20-025-SWIR | GL15-40x20-025-SWIR | 490.00 | 40.0x20.0 | 25.00 | 20.40 | 12.93 | 6.70 | 2.00 | Ravg<0.5% @1000~1650nm | H-K9L | N/A | 587.6nm | +0.0/-0.1 | ±0.2 | ±2% | 3~5′ | 60/40 | 0.2mmX45° | Compliant
GL15-40x20-030-SWIR | GL15-40x20-030-SWIR | 490.00 | 40.0x20.0 | 30.00 | 26.30 | 15.51 | 5.70 | 2.00 | Ravg<0.5% @1000~1650nm | H-K9L | N/A | 587.6nm | +0.0/-0.1 | ±0.2 | ±2% | 3~5′ | 60/40 | 0.2mmX45° | Compliant
GL15-40x20-040-SWIR | GL15-40x20-040-SWIR | 490.00 | 40.0x20.0 | 40.00 | 37.00 | 20.68 | 4.60 | 2.00 | Ravg<0.5% @1000~1650nm | H-K9L | N/A | 587.6nm | +0.0/-0.1 | ±0.2 | ±2% | 3~5′ | 60/40 | 0.2mmX45° | Compliant
GL15-40x20-050-SWIR | GL15-40x20-050-SWIR | 490.00 | 40.0x20.0 | 50.00 | 47.40 | 25.85 | 4.02 | 2.00 | Ravg<0.5% @1000~1650nm | H-K9L | N/A | 587.6nm | +0.0/-0.1 | ±0.2 | ±2% | 3~5′ | 60/40 | 0.2mmX45° | Compliant
GL15-40x20-075-SWIR | GL15-40x20-075-SWIR | 490.00 | 40.0x20.0 | 75.00 | 72.80 | 38.78 | 3.31 | 2.00 | Ravg<0.5% @1000~1650nm | H-K9L | N/A | 587.6nm | +0.0/-0.1 | ±0.2 | ±2% | 3~5′ | 60/40 | 0.2mmX45° | Compliant
GL15-40x20-100-SWIR | GL15-40x20-100-SWIR | 490.00 | 40.0x20.0 | 100.00 | 97.40 | 51.68 | 3.98 | 3.00 | Ravg<0.5% @1000~1650nm | H-K9L | N/A | 587.6nm | +0.0/-0.1 | ±0.2 | ±2% | 3~5′ | 60/40 | 0.2mmX45° | Compliant
GL15-40x20-150-SWIR | GL15-40x20-150-SWIR | 490.00 | 40.0x20.0 | 150.00 | 147.60 | 77.55 | 3.65 | 3.00 | Ravg<0.5% @1000~1650nm | H-K9L | N/A | 587.6nm | +0.0/-0.1 | ±0.2 | ±2% | 3~5′ | 60/40 | 0.2mmX45° | Compliant
GL15-40x20-200-SWIR | GL15-40x20-200-SWIR | 490.00 | 40.0x20.0 | 200.00 | 197.70 | 103.40 | 3.49 | 3.00 | Ravg<0.5% @1000~1650nm | H-K9L | N/A | 587.6nm | +0.0/-0.1 | ±0.2 | ±2% | 3~5′ | 60/40 | 0.2mmX45° | Compliant
GL15-40x20-250-SWIR | GL15-40x20-250-SWIR | 515.00 | 40.0x20.0 | 250.00 | 247.80 | 129.25 | 3.39 | 3.00 | Ravg<0.5% @1000~1650nm | H-K9L | N/A | 587.6nm | +0.0/-0.1 | ±0.2 | ±2% | 3~5′ | 60/40 | 0.2mmX45° | Compliant
GL15-40x20-300-SWIR | GL15-40x20-300-SWIR | 515.00 | 40.0x20.0 | 300.00 | 297.80 | 155.10 | 3.32 | 3.00 | Ravg<0.5% @1000~1650nm | H-K9L | N/A | 587.6nm | +0.0/-0.1 | ±0.2 | ±2% | 3~5′ | 60/40 | 0.2mmX45° | Compliant
GL15-40x20-500-SWIR | GL15-40x20-500-SWIR | 535.00 | 40.0x20.0 | 500.00 | 497.90 | 258.50 | 3.19 | 3.00 | Ravg<0.5% @1000~1650nm | H-K9L | N/A | 587.6nm | +0.0/-0.1 | ±0.2 | ±2% | 3~5′ | 60/40 | 0.2mmX45° | Compliant
GL15-40x20-1000-SWIR | GL15-40x20-1000-SWIR | 535.00 | 40.0x20.0 | 1000.00 | 998.20 | 516.80 | 3.10 | 3.00 | Ravg<0.5% @1000~1650nm | H-K9L | N/A | 587.6nm | +0.0/-0.1 | ±0.2 | ±2% | 3~5′ | 60/40 | 0.2mmX45° | Compliant
GL15-53x50-050-SWIR | GL15-53x50-050-SWIR | 835.00 | 53.0x50.8 | 50.80 | 36.70 | 26.26 | 21.60 | 2.00 | Ravg<0.5% @1000~1650nm | H-K9L | N/A | 587.6nm | +0.0/-0.1 | ±0.2 | ±2% | 3~5′ | 60/40 | 0.2mmX45° | Compliant
GL15-53x50-075-SWIR | GL15-53x50-075-SWIR | 835.00 | 53.0x50.8 | 75.00 | 67.40 | 38.78 | 11.50 | 2.00 | Ravg<0.5% @1000~1650nm | H-K9L | N/A | 587.6nm | +0.0/-0.1 | ±0.2 | ±2% | 3~5′ | 60/40 | 0.2mmX45° | Compliant
GL15-60x30-050-SWIR | GL15-60x30-050-SWIR | 635.00 | 60.0x30.0 | 50.00 | 45.50 | 25.85 | 6.80 | 2.00 | Ravg<0.5% @1000~1650nm | H-K9L | N/A | 587.6nm | +0.0/-0.1 | ±0.2 | ±2% | 3~5′ | 60/40 | 0.2mmX45° | Compliant
GL15-60x30-100-SWIR | GL15-60x30-100-SWIR | 635.00 | 60.0x30.0 | 100.00 | 96.60 | 51.70 | 5.20 | 3.00 | Ravg<0.5% @1000~1650nm | H-K9L | N/A | 587.6nm | +0.0/-0.1 | ±0.2 | ±2% | 3~5′ | 60/40 | 0.2mmX45° | Compliant
GL15-60x30-150-SWIR | GL15-60x30-150-SWIR | 635.00 | 60.0x30.0 | 150.00 | 147.10 | 77.55 | 4.50 | 3.00 | Ravg<0.5% @1000~1650nm | H-K9L | N/A | 587.6nm | +0.0/-0.1 | ±0.2 | ±2% | 3~5′ | 60/40 | 0.2mmX45° | Compliant
GL15-60x30-200-SWIR | GL15-60x30-200-SWIR | 635.00 | 60.0x30.0 | 200.00 | 197.30 | 103.40 | 4.10 | 3.00 | Ravg<0.5% @1000~1650nm | H-K9L | N/A | 587.6nm | +0.0/-0.1 | ±0.2 | ±2% | 3~5′ | 60/40 | 0.2mmX45° | Compliant
GL15-60x30-300-SWIR | GL15-60x30-300-SWIR | 635.00 | 60.0x30.0 | 300.00 | 297.70 | 155.10 | 3.70 | 3.00 | Ravg<0.5% @1000~1650nm | H-K9L | N/A | 587.6nm | +0.0/-0.1 | ±0.2 | ±2% | 3~5′ | 60/40 | 0.2mmX45° | Compliant
GL15-60x30-400-SWIR | GL15-60x30-400-SWIR | 635.00 | 60.0x30.0 | 400.00 | 397.70 | 206.80 | 3.50 | 3.00 | Ravg<0.5% @1000~1650nm | H-K9L | N/A | 587.6nm | +0.0/-0.1 | ±0.2 | ±2% | 3~5′ | 60/40 | 0.2mmX45° | Compliant
GL15-60x30-500-SWIR | GL15-60x30-500-SWIR | 655.00 | 60.0x30.0 | 500.00 | 497.70 | 258.50 | 3.40 | 3.00 | Ravg<0.5% @1000~1650nm | H-K9L | N/A | 587.6nm | +0.0/-0.1 | ±0.2 | ±2% | 3~5′ | 60/40 | 0.2mmX45° | Compliant
GL15-60x30-1000-SWIR | GL15-60x30-1000-SWIR | 655.00 | 60.0x30.0 | 1000.00 | 997.90 | 516.80 | 3.20 | 3.00 | Ravg<0.5% @1000~1650nm | H-K9L | N/A | 587.6nm | +0.0/-0.1 | ±0.2 | ±2% | 3~5′ | 60/40 | 0.2mmX45° | Compliant
GL15-10*10-010-VIS | GL15-10*10-010-VIS | 260.00 | 10.0x10.0 | 10.00 | 6.09 | 5.17 | 5.90 | 2.04 | Ravg<0.5% @400~700nm | H-K9L | N/A | 587.6nm | +0.0/-0.1 | ±0.2 | ±2% | 3~5′ | 60/40 | 0.2mmX45° | Compliant
GL15-10*10-015-VIS | GL15-10*10-015-VIS | 245.00 | 10.0x10.0 | 15.00 | 12.46 | 7.76 | 3.80 | 1.97 | Ravg<0.5% @400~700nm | H-K9L | N/A | 587.6nm | +0.0/-0.1 | ±0.2 | ±2% | 3~5′ | 60/40 | 0.2mmX45° | Compliant
GL15-10*10-040-VIS | GL15-10*10-040-VIS | 245.00 | 10.0x10.0 | 40.00 | 38.16 | 20.68 | 2.61 | 2.00 | Ravg<0.5% @400~700nm | H-K9L | N/A | 587.6nm | +0.0/-0.1 | ±0.2 | ±2% | 3~5′ | 60/40 | 0.2mmX45° | Compliant
GL15-10*10-050-VIS | GL15-10*10-050-VIS | 255.00 | 10.0x10.0 | 50.00 | 48.21 | 25.85 | 2.49 | 2.00 | Ravg<0.5% @400~700nm | H-K9L | N/A | 587.6nm | +0.0/-0.1 | ±0.2 | ±2% | 3~5′ | 60/40 | 0.2mmX45° | Compliant
GL15-10*10-075-VIS | GL15-10*10-075-VIS | 255.00 | 10.0x10.0 | 75.00 | 73.26 | 38.78 | 2.32 | 2.00 | Ravg<0.5% @400~700nm | H-K9L | N/A | 587.6nm | +0.0/-0.1 | ±0.2 | ±2% | 3~5′ | 60/40 | 0.2mmX45° | Compliant
GL15-10*10-100-VIS | GL15-10*10-100-VIS | 255.00 | 10.0x10.0 | 100.00 | 98.19 | 51.68 | 2.24 | 2.00 | Ravg<0.5% @400~700nm | H-K9L | N/A | 587.6nm | +0.0/-0.1 | ±0.2 | ±2% | 3~5′ | 60/40 | 0.2mmX45° | Compliant
GL15-10*10-150-VIS | GL15-10*10-150-VIS | 255.00 | 10.0x10.0 | 150.00 | 148.14 | 77.55 | 2.16 | 2.00 | Ravg<0.5% @400~700nm | H-K9L | N/A | 587.6nm | +0.0/-0.1 | ±0.2 | ±2% | 3~5′ | 60/40 | 0.2mmX45° | Compliant
GL15-10*10-200-VIS | GL15-10*10-200-VIS | 255.00 | 10.0x10.0 | 200.00 | 198.02 | 103.40 | 2.12 | 2.00 | Ravg<0.5% @400~700nm | H-K9L | N/A | 587.6nm | +0.0/-0.1 | ±0.2 | ±2% | 3~5′ | 60/40 | 0.2mmX45° | Compliant
GL15-10*10-250-VIS | GL15-10*10-250-VIS | 255.00 | 10.0x10.0 | 250.00 | 247.89 | 129.25 | 2.10 | 2.00 | Ravg<0.5% @400~700nm | H-K9L | N/A | 587.6nm | +0.0/-0.1 | ±0.2 | ±2% | 3~5′ | 60/40 | 0.2mmX45° | Compliant
GL15-10*10-300-VIS | GL15-10*10-300-VIS | 255.00 | 10.0x10.0 | 300.00 | 297.75 | 155.10 | 2.08 | 2.00 | Ravg<0.5% @400~700nm | H-K9L | N/A | 587.6nm | +0.0/-0.1 | ±0.2 | ±2% | 3~5′ | 60/40 | 0.2mmX45° | Compliant
GL15-10*10-500-VIS | GL15-10*10-500-VIS | 275.00 | 10.0x10.0 | 500.00 | 497.18 | 258.50 | 2.05 | 2.00 | Ravg<0.5% @400~700nm | H-K9L | N/A | 587.6nm | +0.0/-0.1 | ±0.2 | ±2% | 3~5′ | 60/40 | 0.2mmX45° | Compliant
GL15-10*10-1000-VIS | GL15-10*10-1000-VIS | 275.00 | 10.0x10.0 | 1000.00 | 995.35 | 516.80 | 2.02 | 2.00 | Ravg<0.5% @400~700nm | H-K9L | N/A | 587.6nm | +0.0/-0.1 | ±0.2 | ±2% | 3~5′ | 60/40 | 0.2mmX45° | Compliant
GL15-10*10-010-NIR | GL15-10*10-010-NIR | 275.00 | 10.0x10.0 | 10.00 | 6.09 | 5.17 | 5.90 | 2.04 | Ravg<0.5% @650~1050nm | H-K9L | N/A | 587.6nm | +0.0/-0.1 | ±0.2 | ±2% | 3~5′ | 60/40 | 0.2mmX45° | Compliant
GL15-10*10-015-NIR | GL15-10*10-015-NIR | 260.00 | 10.0x10.0 | 15.00 | 12.46 | 7.76 | 3.80 | 1.97 | Ravg<0.5% @650~1050nm | H-K9L | N/A | 587.6nm | +0.0/-0.1 | ±0.2 | ±2% | 3~5′ | 60/40 | 0.2mmX45° | Compliant
GL15-10*10-040-NIR | GL15-10*10-040-NIR | 260.00 | 10.0x10.0 | 40.00 | 38.16 | 20.68 | 2.61 | 2.00 | Ravg<0.5% @650~1050nm | H-K9L | N/A | 587.6nm | +0.0/-0.1 | ±0.2 | ±2% | 3~5′ | 60/40 | 0.2mmX45° | Compliant
GL15-10*10-050-NIR | GL15-10*10-050-NIR | 270.00 | 10.0x10.0 | 50.00 | 48.21 | 25.85 | 2.49 | 2.00 | Ravg<0.5% @650~1050nm | H-K9L | N/A | 587.6nm | +0.0/-0.1 | ±0.2 | ±2% | 3~5′ | 60/40 | 0.2mmX45° | Compliant
GL15-10*10-075-NIR | GL15-10*10-075-NIR | 270.00 | 10.0x10.0 | 75.00 | 73.26 | 38.78 | 2.32 | 2.00 | Ravg<0.5% @650~1050nm | H-K9L | N/A | 587.6nm | +0.0/-0.1 | ±0.2 | ±2% | 3~5′ | 60/40 | 0.2mmX45° | Compliant
GL15-10*10-100-NIR | GL15-10*10-100-NIR | 270.00 | 10.0x10.0 | 100.00 | 98.19 | 51.68 | 2.24 | 2.00 | Ravg<0.5% @650~1050nm | H-K9L | N/A | 587.6nm | +0.0/-0.1 | ±0.2 | ±2% | 3~5′ | 60/40 | 0.2mmX45° | Compliant
GL15-10*10-150-NIR | GL15-10*10-150-NIR | 270.00 | 10.0x10.0 | 150.00 | 148.14 | 77.55 | 2.16 | 2.00 | Ravg<0.5% @650~1050nm | H-K9L | N/A | 587.6nm | +0.0/-0.1 | ±0.2 | ±2% | 3~5′ | 60/40 | 0.2mmX45° | Compliant
GL15-10*10-200-NIR | GL15-10*10-200-NIR | 270.00 | 10.0x10.0 | 200.00 | 198.02 | 103.40 | 2.12 | 2.00 | Ravg<0.5% @650~1050nm | H-K9L | N/A | 587.6nm | +0.0/-0.1 | ±0.2 | ±2% | 3~5′ | 60/40 | 0.2mmX45° | Compliant
GL15-10*10-250-NIR | GL15-10*10-250-NIR | 270.00 | 10.0x10.0 | 250.00 | 247.89 | 129.25 | 2.10 | 2.00 | Ravg<0.5% @650~1050nm | H-K9L | N/A | 587.6nm | +0.0/-0.1 | ±0.2 | ±2% | 3~5′ | 60/40 | 0.2mmX45° | Compliant
GL15-10*10-300-NIR | GL15-10*10-300-NIR | 270.00 | 10.0x10.0 | 300.00 | 297.75 | 155.10 | 2.08 | 2.00 | Ravg<0.5% @650~1050nm | H-K9L | N/A | 587.6nm | +0.0/-0.1 | ±0.2 | ±2% | 3~5′ | 60/40 | 0.2mmX45° | Compliant
GL15-10*10-500-NIR | GL15-10*10-500-NIR | 290.00 | 10.0x10.0 | 500.00 | 497.18 | 258.50 | 2.05 | 2.00 | Ravg<0.5% @650~1050nm | H-K9L | N/A | 587.6nm | +0.0/-0.1 | ±0.2 | ±2% | 3~5′ | 60/40 | 0.2mmX45° | Compliant
GL15-10*10-1000-NIR | GL15-10*10-1000-NIR | 290.00 | 10.0x10.0 | 1000.00 | 995.35 | 516.80 | 2.02 | 2.00 | Ravg<0.5% @650~1050nm | H-K9L | N/A | 587.6nm | +0.0/-0.1 | ±0.2 | ±2% | 3~5′ | 60/40 | 0.2mmX45° | Compliant
GL15-10*10-010-SWIR | GL15-10*10-010-SWIR | 260.00 | 10.0x10.0 | 10.00 | 6.09 | 5.17 | 5.90 | 2.04 | Ravg<0.5% @1000~1650nm | H-K9L | N/A | 587.6nm | +0.0/-0.1 | ±0.2 | ±2% | 3~5′ | 60/40 | 0.2mmX45° | Compliant
GL15-10*10-015-SWIR | GL15-10*10-015-SWIR | 260.00 | 10.0x10.0 | 15.00 | 12.46 | 7.76 | 3.80 | 1.97 | Ravg<0.5% @1000~1650nm | H-K9L | N/A | 587.6nm | +0.0/-0.1 | ±0.2 | ±2% | 3~5′ | 60/40 | 0.2mmX45° | Compliant
GL15-10*10-040-SWIR | GL15-10*10-040-SWIR | 260.00 | 10.0x10.0 | 40.00 | 38.16 | 20.68 | 2.61 | 2.00 | Ravg<0.5% @1000~1650nm | H-K9L | N/A | 587.6nm | +0.0/-0.1 | ±0.2 | ±2% | 3~5′ | 60/40 | 0.2mmX45° | Compliant
GL15-10*10-050-SWIR | GL15-10*10-050-SWIR | 260.00 | 10.0x10.0 | 50.00 | 48.21 | 25.85 | 2.49 | 2.00 | Ravg<0.5% @1000~1650nm | H-K9L | N/A | 587.6nm | +0.0/-0.1 | ±0.2 | ±2% | 3~5′ | 60/40 | 0.2mmX45° | Compliant
GL15-10*10-075-SWIR | GL15-10*10-075-SWIR | 260.00 | 10.0x10.0 | 75.00 | 73.26 | 38.78 | 2.32 | 2.00 | Ravg<0.5% @1000~1650nm | H-K9L | N/A | 587.6nm | +0.0/-0.1 | ±0.2 | ±2% | 3~5′ | 60/40 | 0.2mmX45° | Compliant
GL15-10*10-100-SWIR | GL15-10*10-100-SWIR | 260.00 | 10.0x10.0 | 100.00 | 98.19 | 51.68 | 2.24 | 2.00 | Ravg<0.5% @1000~1650nm | H-K9L | N/A | 587.6nm | +0.0/-0.1 | ±0.2 | ±2% | 3~5′ | 60/40 | 0.2mmX45° | Compliant
GL15-10*10-150-SWIR | GL15-10*10-150-SWIR | 260.00 | 10.0x10.0 | 150.00 | 148.14 | 77.55 | 2.16 | 2.00 | Ravg<0.5% @1000~1650nm | H-K9L | N/A | 587.6nm | +0.0/-0.1 | ±0.2 | ±2% | 3~5′ | 60/40 | 0.2mmX45° | Compliant
GL15-10*10-200-SWIR | GL15-10*10-200-SWIR | 260.00 | 10.0x10.0 | 200.00 | 198.02 | 103.40 | 2.12 | 2.00 | Ravg<0.5% @1000~1650nm | H-K9L | N/A | 587.6nm | +0.0/-0.1 | ±0.2 | ±2% | 3~5′ | 60/40 | 0.2mmX45° | Compliant
GL15-10*10-250-SWIR | GL15-10*10-250-SWIR | 260.00 | 10.0x10.0 | 250.00 | 247.89 | 129.25 | 2.10 | 2.00 | Ravg<0.5% @1000~1650nm | H-K9L | N/A | 587.6nm | +0.0/-0.1 | ±0.2 | ±2% | 3~5′ | 60/40 | 0.2mmX45° | Compliant
GL15-10*10-300-SWIR | GL15-10*10-300-SWIR | 260.00 | 10.0x10.0 | 300.00 | 297.75 | 155.10 | 2.08 | 2.00 | Ravg<0.5% @1000~1650nm | H-K9L | N/A | 587.6nm | +0.0/-0.1 | ±0.2 | ±2% | 3~5′ | 60/40 | 0.2mmX45° | Compliant
GL15-10*10-500-SWIR | GL15-10*10-500-SWIR | 290.00 | 10.0x10.0 | 500.00 | 497.18 | 258.50 | 2.05 | 2.00 | Ravg<0.5% @1000~1650nm | H-K9L | N/A | 587.6nm | +0.0/-0.1 | ±0.2 | ±2% | 3~5′ | 60/40 | 0.2mmX45° | Compliant
GL15-10*10-1000-SWIR | GL15-10*10-1000-SWIR | 290.00 | 10.0x10.0 | 1000.00 | 995.35 | 516.80 | 2.02 | 2.00 | Ravg<0.5% @1000~1650nm | H-K9L | N/A | 587.6nm | +0.0/-0.1 | ±0.2 | ±2% | 3~5′ | 60/40 | 0.2mmX45° | Compliant
GL15-10*10-010 | GL15-10*10-010 | 215.00 | 10.0x10.0 | 10.00 | 6.09 | 5.17 | 5.90 | 2.04 | Uncoated | H-K9L | N/A | 587.6nm | +0.0/-0.1 | ±0.2 | ±2% | 3~5′ | 60/40 | 0.2mmX45° | Compliant
GL15-10*10-015 | GL15-10*10-015 | 215.00 | 10.0x10.0 | 15.00 | 12.46 | 7.76 | 3.80 | 1.97 | Uncoated | H-K9L | N/A | 587.6nm | +0.0/-0.1 | ±0.2 | ±2% | 3~5′ | 60/40 | 0.2mmX45° | Compliant
GL15-10*10-040 | GL15-10*10-040 | 215.00 | 10.0x10.0 | 40.00 | 38.16 | 20.68 | 2.61 | 2.00 | Uncoated | H-K9L | N/A | 587.6nm | +0.0/-0.1 | ±0.2 | ±2% | 3~5′ | 60/40 | 0.2mmX45° | Compliant
GL15-10*10-050 | GL15-10*10-050 | 215.00 | 10.0x10.0 | 50.00 | 48.21 | 25.85 | 2.49 | 2.00 | Uncoated | H-K9L | N/A | 587.6nm | +0.0/-0.1 | ±0.2 | ±2% | 3~5′ | 60/40 | 0.2mmX45° | Compliant
GL15-10*10-075 | GL15-10*10-075 | 215.00 | 10.0x10.0 | 75.00 | 73.26 | 38.78 | 2.32 | 2.00 | Uncoated | H-K9L | N/A | 587.6nm | +0.0/-0.1 | ±0.2 | ±2% | 3~5′ | 60/40 | 0.2mmX45° | Compliant
GL15-10*10-100 | GL15-10*10-100 | 215.00 | 10.0x10.0 | 100.00 | 98.19 | 51.68 | 2.24 | 2.00 | Uncoated | H-K9L | N/A | 587.6nm | +0.0/-0.1 | ±0.2 | ±2% | 3~5′ | 60/40 | 0.2mmX45° | Compliant
GL15-10*10-150 | GL15-10*10-150 | 215.00 | 10.0x10.0 | 150.00 | 148.14 | 77.55 | 2.16 | 2.00 | Uncoated | H-K9L | N/A | 587.6nm | +0.0/-0.1 | ±0.2 | ±2% | 3~5′ | 60/40 | 0.2mmX45° | Compliant
GL15-10*10-200 | GL15-10*10-200 | 215.00 | 10.0x10.0 | 200.00 | 198.02 | 103.40 | 2.12 | 2.00 | Uncoated | H-K9L | N/A | 587.6nm | +0.0/-0.1 | ±0.2 | ±2% | 3~5′ | 60/40 | 0.2mmX45° | Compliant
GL15-10*10-250 | GL15-10*10-250 | 215.00 | 10.0x10.0 | 250.00 | 247.89 | 129.25 | 2.10 | 2.00 | Uncoated | H-K9L | N/A | 587.6nm | +0.0/-0.1 | ±0.2 | ±2% | 3~5′ | 60/40 | 0.2mmX45° | Compliant
GL15-10*10-300 | GL15-10*10-300 | 215.00 | 10.0x10.0 | 300.00 | 297.75 | 155.10 | 2.08 | 2.00 | Uncoated | H-K9L | N/A | 587.6nm | +0.0/-0.1 | ±0.2 | ±2% | 3~5′ | 60/40 | 0.2mmX45° | Compliant
GL15-10*10-500 | GL15-10*10-500 | 235.00 | 10.0x10.0 | 500.00 | 497.18 | 258.50 | 2.05 | 2.00 | Uncoated | H-K9L | N/A | 587.6nm | +0.0/-0.1 | ±0.2 | ±2% | 3~5′ | 60/40 | 0.2mmX45° | Compliant
GL15-10*10-1000 | GL15-10*10-1000 | 235.00 | 10.0x10.0 | 1000.00 | 995.35 | 516.80 | 2.02 | 2.00 | Uncoated | H-K9L | N/A | 587.6nm | +0.0/-0.1 | ±0.2 | ±2% | 3~5′ | 60/40 | 0.2mmX45° | Compliant